## PUF
Ref ID | Reference | Year | Published in | Company | PUF Name | Type | Technology (nm) | 1 Native unstable bits at nominal conditions (%) | Number of evaluations | Nominal Voltage | 2 Worst-case native unstable bits under PVT variations (%) | 3 Native Bit Error Rate (BER) at nominal conditions (%) | 4 Voltage range (V) | 4 Temperature range (C) | 5 Bit flip increase per 0.1V supply voltage (%/0.1V) | 5 Bit flip increase per 10 degC (%/10degC) | 6 Type of stability enhancement | 7 Post-enhancement BER (%) under PVT variations (max/upper bound from available sample, enhancement in column R) | Throughput (Mb/s) | Energy per bit (pJ/bit) | Area per bit for weak PUFs (mm2), or total area for strong PUFs (mm2) | Bits (physical bits generated) | 8 Area per bit for weak PUFs (F2 / bit), or total area for strong PUFs (F2) | 8 Effective area per bit for weak PUFs (F2 / bit), or total area for strong PUFs (F2) including stability enhancement | 9 Bias | Bias sigma | 9 Diff bias | 9 Entropy | 10 Inter-PUF FHD | Inter-PUF sigma | 10 Intra-PUF FHD | Intra-PUF sigma | 11 Identifiability | 11 3-sigma Identifiability | NIST Test | 12 Autocorrelation Function (95% confidence) | Weak/Strong PUF? | # of possible CRPs | Vulnerable to optical Probing attacks? | Modeling attack counteraction in strong PUFs? | Prediction error rate in machine learning attacks in strong PUFs (%) | Publication Acronyms
1 | K. Lofstrom, W. R. Daasch, and D. Taylor, “IC Identification Circuit using Device Mismatch,” ISSCC Dig. Tech. Papers, 2000, pp. 372–373. | 2000 | ISSCC | PSU | ICID | analog | 350 | 1.3 |  | 2.5 | 5 | N/A | 1.1-5 | -25-125 | N/A | N/A | N/A | N/A | 0.03 | 8333.3333 | 23436 | 112 | 1708.1633 | 2070.1917 | N/A | N/A | N/A | N/A | 0.49107 | N/A | 0.013393 | N/A | 36.6667 | N/A | N/A | N/A | Weak | 132 | NO | NO |  | ASSCC | Asian Solid State Circuits Conference
2 | J. W. Lee, B. Gassend, G. E. Suh, M. van Dijk, and S. Devadas, “A Technique to Build a Secret Key in Integrated Circuits for Identification and Authentication Applications,” IEEE Symp. VLSI Circuits, 2004, pp. 176–179. | 2004 | VLSI | MIT | arbiter | delay | 180 | 2 |  | 1.8 | 4.82 | 4.82 | 1.8+/-2% | 27-67 | 4.35 | 1.037 | N/A | N/A | 1280 | N/A | 1468944 | 64 | 45337777.7778 | 45337777.7778 | N/A | N/A | N/A | N/A | 0.4 | N/A | 0.02 | N/A | 20 | N/A | N/A | N/A | Strong | 1.4e+20 | NO | NO |  | AsianHOST | Asian Hardware Oriented Security and Trust Symposium
3 | D. Lim, J. W. Lee, B. Gassend, G. E. Suh, M. Van Dijk, and S. Devadas, “Extracting Secret Keys from Integrated Circuits,” IEEE Trans. Very Large Scale Integr. Syst., vol. 13, no. 10, pp. 1200–1205, 2005. | 2005 | TVLSI | MIT | arbiter | delay | 180 | 4.82 |  | 1.8 | 4.82 | 4.82 | 1.8+/-2% | 27-70 | 4.35 | 1.037 | N/A | N/A | 1280 | 0.17125 | 1468944 | 64 | 45337777.7778 | 45337777.7778 | N/A | N/A | N/A | N/A | 0.38 | 0.03 | 0.02 | N/A | 19 | N/A | N/A | N/A | Strong | 4503599627370496 | NO | NO |  | CICC | Custom Integrated Circuits Conference
4 | Y. Su, J. Holleman, and B. Otis, “A 1.6pJ/bit 96% Stable Chip-ID Generating Circuit using Process Variations,” ISSCC Dig. Tech. Papers, 2007, pp. 406–408. | 2007 | ISSCC | UWash | latch | memory (volatile) | 130 | 3.04 |  | 1 | 5.4688 | 5.4688 | 0.9-1.2 | N/A | 0.80958 | N/A | N/A | N/A | 1 | 0.93 | 9450 | 180 | 3106.5089 | 5025.641 | N/A | N/A | N/A | N/A | 0.50547 | N/A | 3.04 | N/A | 0.16627 | N/A | N/A | N/A | Weak | 1 | YES | NO |  | DATE | Design, Automation & Test in Europe Conference & Exhibition
5 | Y. Su, J. Holleman, and B. P. Otis, “A Digital 1.6pJ/bit Chip Identification Circuit Using Process Variations,” IEEE J. Solid-State Circuits, vol. 43, no. 1, pp. 69–77, 2008. | 2008 | JSSC | UWash | latch symmetric | memory (volatile) | 130 | 3.04 |  | 1 | 5.4688 | 5.4688 | 0.9-1.2 | 0-80 | 1.82 | 0.68 | N/A | 3.04 | 1 | 0.93 | 9450 | 180 | 1092 | 1767 | N/A | N/A | N/A | N/A | 0.50547 | N/A | 3.04 | N/A | 0.16627 | N/A | N/A | N/A | Weak | 1 | YES | YES |  | ESSCIRC | European Solid State Circuit Conference
6 | D. Puntin, S. Stanzione, and G. Iannaccone, “CMOS Unclonable System for Secure Authentication Based on Device Variability,” in European Solid State Circuit Conference (ESSCIRC), 2008, pp. 130–133. | 2008 | ESSCIRC | UPisa | nanokey | analog | 90 | 0.055 |  | 0.6 | 0.4 | 0.07 | 10% | 125 | N/A | N/A | N/A | N/A | NI | 39.0625 | 18000 | 512 | 4340.2778 | 4340.2778 | N/A | N/A | N/A | N/A | N/A | N/A | 0.4 | N/A | N/A | N/A | N/A | N/A | Weak | 256 | NO | YES |  | HOST | IEEE International Symposium on Hardware-Oriented Security and Trust
7 | S. Stanzione and G. Iannaccone, “Silicon Physical Unclonable Function Resistant to a 10^25-trial brute force Attack in 90 nm CMOS,” IEEE Symp. VLSI Circuits, 2009, pp. 116–117. | 2009 | VLSI | UPisa | nanokey | analog | 90 | 0.009 |  | 0.6 | 0.1 | 0.009 | 10% | 125 | N/A | N/A | N/A | N/A | 0.0625 | 49.4792 | 35030 | 4096 | 1055.8329 | 1055.8329 | N/A | N/A | N/A | N/A | N/A | N/A | 0.1 | N/A | N/A | N/A | N/A | N/A | Weak | 256 | NO | YES |  | IET | IEEE Electronic Letters
8 | N. Liu, S. Hanson, D. Sylvester, and D. Blaauw, “OxID: On-chip one-time random ID generation using oxide breakdown,” IEEE Symp. VLSI Circuits, pp. 231–232, 2010. | 2010 | VLSI | UMich | OxID | others | 65 | 0 |  | 1.1 | 0 | N/A | 1.1+10% | 0-85 | 0.58594 | N/A | N/A | N/A | 5000 | 0.34 | 384 | 128 | 710.0592 | 2296.5976 | N/A | N/A | N/A | N/A | 0.48273 | 0.49938 | 0 | N/A | N/A | N/A | N/A | N/A | Weak | 1 | YES | YES |  | IRPS | IEEE International Reliability Physics Symposium
9 | S. Chellappa, A. Dey, and L. T. Clark, “Improved circuits for microchip identification using SRAM mismatch,” Proc. Cust. Integr. Circuits Conf., pp. 3–6, 2011. | 2011 | CICC | ASU | SRAM | memory (volatile) | 90 | 4.9 |  | N/A | N/A | N/A | N/A | N/A | N/A | N/A | N/A | N/A | N/A | N/A | N/A | 32768 | N/A | N/A | N/A | N/A | N/A | N/A | 0.41625 | N/A | 0.0625 | N/A | 6.66 | N/A | N/A | N/A | Weak | 512 | YES | YES |  | ISCA | IEEE International Symposium on Computer Architecture
10 | S. Stanzione, D. Puntin, and G. Iannaccone, “CMOS Silicon Physical Unclonable Functions Based on Intrinsic Process Variability,” IEEE J. Solid-State Circuits, vol. 46, no. 6, pp. 1456–1463, 2011. | 2011 | JSSC | UPisa | nanokey | analog | 90 | 0.009 |  | 0.6 | 0.1 | 0.009 | 0.54-0.66 | 25-125 | N/A | N/A | N/A | N/A | 0.0625 | 49.4792 | 35030 | 4096 | 1055.8329 | 1055.8329 | N/A | N/A | N/A | N/A | N/A | N/A | 0.1 | N/A | N/A | N/A | N/A | N/A | Weak | 256 | NO | YES |  | ISSCC | IEEE International Solid-State Circuits Conference
11 | H. Fujiwara, M. Yabuuchi, H. Nakano, H. Kawai, K. Nii, and K. Arimoto, “A Chip-ID Generating Circuit for Dependable LSI Using Random Address Errors on Embedded SRAM and On-Chip Memory BIST,” in Symposium on VLSI Circuits (VLSI), 2011, vol. 5, pp. 76–77. | 2011 | VLSI | Renesas | MBIST | metastability | 90 | 13 |  | 1 | 13 | 0.1 | N/A | N/A | N/A | N/A | N/A | N/A | 0.17368 | N/A | 7200 | 128 |  | 286989.7959 | N/A | N/A | N/A | N/A | 0.49922 | N/A | 0.1 | N/A | 4.9922 | N/A | N/A | N/A | Weak | 1 | NO | YES |  | JSSC | IEEE Journal of Solid-State Circuits
12 | P. Simons, E. Van Der Sluis, and V. Van Der Leest, “Buskeeper PUFs, a promising alternative to D Flip-Flop PUFs,” in IEEE International Symposium on Hardware-Oriented Security and Trust (HOST), 2012, pp. 7–12. | 2012 | HOST | Intrinsic-ID | buskeeper | memory (volatile) | 65 | 5 |  | N/A | 20 | N/A | +/-10% | -40,25,85 | N/A | N/A | N/A | N/A | N/A | N/A | N/A | 1024 | N/A | N/A | N/A | N/A | N/A | 0.82 | 0.49015 | 0.007162 | 0.1 | N/A | 4.9015 | N/A | N/A | N/A | Weak | 1024 | YES | YES |  | SSC-L | IEEE Solid-State Circuits Letters
13 | R. Maes, V. Rozic, I. Verbauwhede, P. Koeberl, E. van der Sluis, and V. can der Leest, “Experimental Evaluation of Physically Unclonable Functions in 65 nm CMOS,” in European Solid State Circuit Conference (ESSCIRC), 2012, pp. 486–489. | 2012 | ESSCIRC | KUL | SRAM | memory (volatile) | 65 | 6 |  | 1.2 | 8 | N/A | 1.2 | -40,25,85 | N/A | N/A | N/A | N/A | N/A | N/A | 213000 | 262144 | 192.3149 | 192.3149 | N/A | N/A | N/A | N/A | 0.497 | N/A | 0.06 | N/A | 8.2833 | N/A | N/A | N/A | Weak | 2048 | YES |  |  | S3S | IEEE SOI-3D-Subthreshold Microelectronics Unified Conference
14 | R. Maes, V. Rozic, I. Verbauwhede, P. Koeberl, E. van der Sluis, and V. can der Leest, “Experimental Evaluation of Physically Unclonable Functions in 65 nm CMOS,” in European Solid State Circuit Conference (ESSCIRC), 2012, pp. 486–489. | 2012 | ESSCIRC | KUL | arbiter | delay | 65 | 4 |  | 1.2 | 4.5 | N/A | 1.2 | -40,25,86 | N/A | N/A | N/A | N/A | N/A | N/A | 279000 | 16256 | 66035502.9586 | 66035502.9586 | N/A | N/A | N/A | N/A | 0.473 | N/A | 0.04 | N/A | 11.825 | N/A | N/A | N/A | Strong | 1.8e+19 | NO | NO |  | TC | IEEE Transactions on Computers
15 | R. Maes, V. Rozic, I. Verbauwhede, P. Koeberl, E. van der Sluis, and V. can der Leest, “Experimental Evaluation of Physically Unclonable Functions in 65 nm CMOS,” in European Solid State Circuit Conference (ESSCIRC), 2012, pp. 486–489. | 2012 | ESSCIRC | KUL | latch | memory (volatile) | 65 | 3.5 |  | 1.2 | 28 | N/A | 1.2 | -40,25,87 | N/A | N/A | N/A | N/A | N/A | N/A | 272000 | 32768 | 1964.682 | 1964.682 | N/A | N/A | N/A | N/A | 0.369 | N/A | 0.035 | N/A | 10.5429 | N/A | N/A | N/A | Weak | 256 | YES |  |  | TCAS 1 | IEEE Transactions on Circuits and Systems I
16 | R. Maes, V. Rozic, I. Verbauwhede, P. Koeberl, E. van der Sluis, and V. can der Leest, “Experimental Evaluation of Physically Unclonable Functions in 65 nm CMOS,” in European Solid State Circuit Conference (ESSCIRC), 2012, pp. 486–489. | 2012 | ESSCIRC | KUL | DFF | memory (volatile) | 65 | 10 |  | 1.2 | 33 | N/A | 1.2 | -40,25,88 | N/A | N/A | N/A | N/A | N/A | N/A | 392000 | 32768 | 2831.4534 | 2831.4534 | N/A | N/A | N/A | N/A | 0.418 | N/A | 0.1 | N/A | 4.18 | N/A | N/A | N/A | Weak | 256 | YES |  |  | TVLSI | IEEE Transactions on Very Large Scale Integrated Systems
17 | R. Maes, V. Rozic, I. Verbauwhede, P. Koeberl, E. van der Sluis, and V. can der Leest, “Experimental Evaluation of Physically Unclonable Functions in 65 nm CMOS,” in European Solid State Circuit Conference (ESSCIRC), 2012, pp. 486–489. | 2012 | ESSCIRC | KUL | buskeeper | memory (volatile) | 65 | 4.5 |  | 1.2 | 20.5 | N/A | 1.2 | -40,25,89 | N/A | N/A | N/A | N/A | N/A | N/A | 76000 | 16384 | 1097.9105 | 1097.9105 | N/A | N/A | N/A | N/A | 0.491 | N/A | 0.045 | N/A | 10.9111 | N/A | N/A | N/A | Weak | 256 | YES |  |  | VLSI | IEEE Symposium on VLSI Circuits
18 | R. Maes, V. Rozic, I. Verbauwhede, P. Koeberl, E. van der Sluis, and V. can der Leest, “Experimental Evaluation of Physically Unclonable Functions in 65 nm CMOS,” in European Solid State Circuit Conference (ESSCIRC), 2012, pp. 486–489. | 2012 | ESSCIRC | KUL | RO | delay | 65 | 2.8 |  | 1.2 | 3.9 | N/A | 1.2 | -40,25,90 | N/A | N/A | N/A | N/A | N/A | N/A | 241000 | 3840 | 14854.5365 | 14854.5365 | N/A | N/A | N/A | N/A | 0.495 | N/A | 0.028 | N/A | 17.6786 | N/A | N/A | N/A | Weak | 256 | NO |  |  | VLSI-DAT | IEEE VLSI-DAT Symposium
19 | D. Fainstein, S. Rosenblatt, A. Cestero, N. Robson, T. Kirihata, and S. S. Iyer, “Dynamic Intrinsic Chip ID Using 32nm High-K/Metal Gate SOI Embedded DRAM,” in Symposium on VLSI Circuits, 2012, vol. 128, pp. 146–147. | 2012 | VLSI | IBM | RICID | memory (volatile) | 32 | 0.001 |  | N/A | N/A | 1e-05 | N/A | N/A | N/A | N/A | N/A | 1e-05 | N/A | N/A | 10000 | 4096 | 2384.1858 | N/A | N/A | N/A | N/A | N/A | 0.58 | 0.76 | N/A | N/A | N/A | N/A | N/A | N/A | Weak | 38 | NO |  |  | VLSI Tech | IEEE Symposium on VLSI Technologies
20 | S. Rosenblatt, D. Fainstein, A. Cestero, J. Safran, S. Member, N. Robson, T. Kirihata, and S. S. Iyer, “Field Tolerant Dynamic Intrinsic Chip ID Using 32 nm High-K / Metal Gate SOI Embedded DRAM,” IEEE J. Solid State Circuits, vol. 48, no. 4, pp. 940–947, 2013. | 2013 | JSSC | IBM | eDRAM | memory (volatile) | 32 | 0.001 |  | 0.9 | 0.001 | 0.0001 | 0.9 +/- 10% | 25,85 | N/A | N/A | N/A | 0.0001 | N/A | N/A | 0.039 | 4096 | 38.0859 | N/A | N/A | N/A | N/A | N/A | N/A | N/A | N/A | N/A | N/A | N/A | N/A | N/A | Weak | 1 | NO
21 | M. Bhargava and K. Mai, “An efficient reliable PUF-based cryptographic key generator in 65nm CMOS,” in Design, Automation & Test in Europe Conference & Exhibition (DATE), 2014, vol. 1, pp. 1–6. | 2014 | DATE | CMU | sense amplifier-based | analog | 65 | 38.4 |  | 1.2 | 38.4 | N/A | 1,1.2,1.4 | -20,27,85 | N/A | N/A | 4,6 | 5e-07 | 111.3043 | N/A | 9700 | 4096 | 560.5122 | 1189.6714 | 0.41-0.5 | N/A | 0.09 | N/A | 0.48-0.516 | N/A | N/A | N/A | N/A | N/A | N/A | N/A | Weak | 32 | NO
22 | S. K. Mathew, S. K. Satpathy, M. A. Anders, H. Kaul, S. K. Hsu, A. Agarwal, G. K. Chen, R. J. Parker, R. K. Krishnamurthy, and V. De, “A 0.19pJ/b PVT-Variation-Tolerant Hybrid Physically Unclonable Function Circuit for 100% Stable Secure Key Generation in 22nm CMOS,” ISSCC Dig. Tech. Papers, pp. 278–280. | 2014 | ISSCC | Intel | hybrid | metastability | 22 | 30 | 5000 | 0.8 | 30 | 30 | 0.7-0.9 | 25-50 | 0.49 | N/A | 2,3,4 | 0.97 | 133.3333 | 0.19 | 24 | 50000 | 9632.2314 | N/A | 0.48047 | 0.035156 | 0.019531 | 0.9997 | 0.49 | 0.02254 | 0.026836 | N/A | 18.2591 | N/A | PASS | 0.01 | Weak | 196 | NO
23 | S. Satpathy, S. Mathew, J. Li, P. Koeberl, M. Anders, H. Kaul, G. Chen, A. Agarwal, S. Hsu, and R. Krishnamurthy, “13fJ/bit Probing-resilient 250K PUF Array with Soft Dark- bit Masking for 1.94 % Bit-error in 22nm Tri-gate CMOS,” in European Solid State Circuit Conference (ESSCIRC), 2014, pp. 239–242. | 2014 | ESSCIRC | Intel | hybrid | metastability | 22 | 12.5 |  | 0.8 | 12.5 | 12.5 | 0.7-0.9 | 25 | N/A | N/A | 4 | 1.94 | 1000 | 0.013 | 23400000 | 258048 | 56675.5022 | 56675.5022 | N/A | N/A | N/A | N/A | N/A | N/A | N/A | N/A | N/A | N/A | N/A | N/A | Weak | 1008 | NO
24 | B. D. Choi, T. W. Kim, and D. K. Kim, “Zero bit error rate ID generation circuit using via formation probability in 0.18 µm CMOS process,” IET Journals Mag., vol. 50, no. 12, pp. 876–877, 2014. | 2014 | IET | HU | VIA | others | 180 | N/A |  | 1.8 | N/A | 0.01904 | 1.6-2 | 25,70 | N/A | N/A | 6 | 0.01904 | 1 | N/A | 105650 | 128 | 1052794.1645 | 4211176.6582 | N/A | N/A | N/A | N/A | N/A | N/A | 0.49789 | N/A | N/A | N/A | N/A | N/A | Weak | 1 | NO
25 | A. Alvarez, W. Zhao, and M. Alioto, “15 fJ/bit Static Physically Unclonable Functions for Secure Chip Identification with < 2 % Native Bit Instability and 140x Inter/Intra PUF Hamming Distance Separation in 65nm,” ISSCC Dig. Tech. Papers, 2015, pp. 256–258. | 2015 | ISSCC | NUS | current mirror-based | monostable | 65 | 1.73 | 400 | 1 | 4.56 | N/A | 0.7-1 | 25,50,85 | 1.27 | 0.47 | none | N/A | N/A | 0.015 | 6000 | 3096 | 6000 |  | 0.50582 | N/A | 0.0058203 | 0.9966 | 0.50141 | N/A | 0.0035844 | N/A | 139.8867 | N/A | PASS | 0.0363 | Weak | 12 | NO
26 | J. Li and M. Seok, “A 3.07µm^2/Bitcell Physically Unclonable Function with 3.5% and 1% Bit-Instability across 0 to 80°C and 0.6 to 1.2V in a 65nm CMOS,” IEEE Symp. VLSI Circuits, 2015, pp. 250–251. | 2015 | VLSI | Columbia | PTAT | analog | 65 | 7.1 | 500 | 1 | 2 | N/A | 0.6-1.2 | 0-80 | 0.17 | 0.44 | N/A | 2 | 10.2 | 1.1 | 3.07 | 256 | 726.6272 | 1756 | 0.49277 | N/A | 0.0072266 | 0.9998 | 0.5001 | 0.028 | 0.0057 | 0.0042 | 87.7368 | 22.7377 | PASS | 0.0188 | Weak | 1 | NO
27 | M. Wan, Z. He, S. Han, K. Dai, and X. Zou, “An Invasive-Attack-Resistant PUF Based On Switched-Capacitor Circuit,” IEEE Trans. Circuits Syst. I, vol. 62, no. 8, pp. 2024–2034, 2015. | 2015 | TCAS 1 | HUST | SCPUF | analog | 180 | 0 |  | 1.8 | 3.43 | 3.43 | 1.5-2.1 | -40-125 | 1.3 | 4.4 | none | N/A | N/A | N/A | 1157407.4074 | N/A | 11574.0741 | 5262345.679 | 0.4994 | NA | 0.0006 | N/A | 0.5007 | N/A | 1.17 | N/A | 0.42795 | N/A | N/A | N/A | Weak | 1 | NO
28 | K. Yang, Q. Dong, D. Blaauw, and D. Sylvester, “A Physically Unclonable Function with BER < 10^-8 for Robust Chip Authentication Using Oscillator Collapse in 40nm CMOS,” ISSCC Dig. Tech. Papers, 2015, pp. 254–256. | 2015 | ISSCC | Umich | N/A | delay | 40 | 9 | 1000 | 0.9 | 12.5 | 12.5 | 0.7-1.2 | -25-125 | N/A | 1.8 | 4 | 1e-06 | 1.6 | 17.75 | 845 | 256 | 528125 | 528125 | N/A | N/A | N/A | N/A | 0.5007 | 0.0627 | 0.0101 | 0.0635 | 49.5743 | 1.5583 | PASS | 0.0283 | Strong | 5.5e+28 | NO | NO
29 | B. Karpinskyy, Y. Lee, Y. Choi, Y. Kim, M. Noh, and S. Lee, “Physically Unclonable Function for Secure Key Generation with a Key Error Rate of 2E-38 in 45nm Smart-Card Chips,” ISSCC Dig. Tech. Papers, 2016, pp. 158–160. | 2016 | ISSCC | Samsung | N/A | monostable | 45 | 18.5 |  | NI | N/A | 0.1 | nom | -25,25,85 | N/A | 0.15 | 2,6 | 2e-36 | 0.3125 | N/A | N/A | 24 | 2613.3333 | 13066.6667 | 0.5334 | 0.0436 | 0.0334 | 1 | 0.498 | 0.0436 | 0.001 | N/A | 498 | N/A | N/A | 0.018 | Weak | 1 | NO
30 | A. B. Alvarez, W. Zhao, and M. Alioto, “Static Physically Unclonable Functions for Secure Chip Identification at 0.6-1 V and 15fJ/bit in 65nm,” IEEE J. Solid State Circuits, vol. 51, no. 3, pp. 763–775, 2016. | 2016 | JSSC | NUS | SRAM | memory (volatile) | 65 | 16.66 | 400 | 1 | 55.73 | N/A | 0.6-1 | 25-85 | N/A | N/A | N/A | N/A | N/A | 1.1 | 48705 | 16384 | 806 | 806 | 0.6141 | N/A | 0.1141 | 0.9903 | 0.33211 | N/A | 0.060234 | N/A | 5.5136 | N/A | PASS | 0.0156 | Weak | 512 | YES
31 | A. B. Alvarez, W. Zhao, and M. Alioto, “Static Physically Unclonable Functions for Secure Chip Identification at 0.6-1 V and 15fJ/bit in 65nm,” IEEE J. Solid State Circuits, vol. 51, no. 3, pp. 763–775, 2016. | 2016 | JSSC | NUS | RO | delay | 65 | 18.16 | 400 | 0.5 | 53.9 | N/A | 0.4-0.5 | 25-85 | N/A | N/A | N/A | N/A | N/A | 0.475 | 102900 | 1024 | 16642 | 23784 | 0.50227 | N/A | 0.0022656 | 0.9947 | 0.47375 | N/A | 0.045781 | N/A | 10.3481 | N/A | PASS | 0.0884 | Weak | 1024 | NO
32 | J. Li and M. Seok, “Ultra-compact and robust physically unclonable function based on voltage-compensated proportional-to-absolute-temperature voltage generators,” IEEE J. Solid-State Circuits, vol. 51, no. 9, pp. 2192–2202, 2016. | 2016 | JSSC | Columbia | PTAT | analog | 65 | 6.54 |  | 1 | 6.54 | 6.54 | 0.6-1.2 | 0-80 | 0.13 | 0.44 | 2 | 2 | 10.2 | 6.02 |  |  | 726.6272 | 1756.213 |  |  |  |  | 0.5001 | 0.028 | 0.005 | 0.0045 | 100.02 | 22.4919 | PASS | 0.0188 | Weak
33 | S. Mathew, S. Satpathy, V. Suresh, M. Anders, H. Kaul, A. Agarwal, S. Hsu, G. Chen, R. Krishnamurthy, and V. De, “A 4fJ/bit Delay-Hardened Physically Unclonable Function Circuit with Selective Bit Destabilization in 14nm Tri-gate CMOS,” IEEE Symp. VLSI Circuits, 2016, pp. 248–249. | 2016 | VLSI | Intel |  | metastability | 14 | 5.76 |  | 0.65 |  | 5.76 | 0.55-0.75 | 25-110 |  |  | 2,4 | 1.46 |  | 0.004 |  | 6144 | 9387.7551 |  |  |  |  | 0.99993 | 0.486 |  | 0.034 |  | 14.2941 |  |  |  | Weak
34 | Y. Yoshimoto, Y. Katoh, S. Ogasahara, Z. Wei, and K. Kouno, “A ReRAM-based Physically Unclonable Function with Bit Error Rate < 0.5% after 10 years at 125˚C for 40nm Embedded Application,” in Symposium on VLSI Technology, 2016, pp. 256–257. | 2016 | VLSI Tech | Panasonic | ReRAM | memory (non-volatile) | 40 |  |  |  |  | 0.5 | 1-1.2 |  |  |  |  | 0.5 |  | N/A |  |  | 60.625 | [5 empty] | 0.4985 | 0.0158 | 0.0019 | 0 |  |  | PASS |  | Weak
35 | K. Yang, Q. Dong, D. Blaauw, and D. Sylvester, “A 553F^2 2-Transistor Amplifier-Based Physically Unclonable Function (PUF) with 1.67% Native Instability,” in IEEE Solid State Circuits Conference (ISSCC), 2017, pp. 160–162. | 2017 | ISSCC | UMich | amplifier_LVT | monostable | 180 | 1.73 | 2000 | 1.2 | 3.16 | 0.18 | 0.8-1.8 | -40-120 | 0.29 | 0.21 | 2,4 | 0.08 | 4832 | 0.014 | 24.3978 | 64 | 782 | 1082 | N/A | N/A | N/A |  | 0.4989 | 0.0624 | 0.0007 | 0.0032 | 712.7143 | 30.2621 | N/A | 0.0167 | Weak | 16 | NO
36 | K. Yang, Q. Dong, D. Blaauw, and D. Sylvester, “A 553F^2 2-Transistor Amplifier-Based Physically Unclonable Function (PUF) with 1.67% Native Instability,” in IEEE Solid State Circuits Conference (ISSCC), 2017, pp. 160–162. | 2017 | ISSCC | UMich | amplifier_DNW | monostable | 180 | 1.67 | 2000 | 1.2 | 2.01 | 0.13 | 0.8-1.8 | -40-120 | 0.2 | 0.2 | 2,4 | 0.05 | 4832 | 0.011 | 17.9078 | 64 | 553 | 843 | N/A | N/A | N/A |  | 0.4988 | 0.0635 | 0.0008 | 0.0038 | 623.5 | 25.2705 | N/A | 0.0173 | Weak | 16 | NO
37 | Z. Wang, Y. Chen, A. Patil, C. H. Chang, and A. Basu, “Current Mirror Array: A novel lightweight strong PUF topology with enhanced reliability,” in IEEE International Symposium on Circuits and Systems (ISCAS), 2017, pp. 1–4. | 2017 | ISCAS | NTU (Singapore) | cma | analog | 350 |  |  | 1.2 |  | 0.16 | 1-1.5 | -45-90 | 1.25 | 1.18 |  | N/A |  | 3.36 | [8 empty] | 0.5148 | [5 empty] | PASS |  | Weak | 8128
38 | J. Li, T. Yang, and M. Seok, “A Technique to Transform 6T-SRAM Arrays into Robust Analog PUF with Minimal Overhead,” in IEEE International Symposium on Circuits and Systems (ISCAS), 2017, pp. 7–10. | 2017 | ISCAS | Columbia | a_sram | analog | 65 | 2.15 | 10000 | 1 | 5.3 | 0.63 | 0.5-1.2 | -15-85 | 1.3 | 0.99 |  | N/A |  | N/A |  |  | 150 | [5 empty] | 0.498 | [7 empty] | Weak
39 | T. Bryant, S. Chowdhury, D. Forte, M. Tehranipoor, and N. Maghari, “A Stochastic All-Digital Weak Physically Unclonable Function for Analog / Mixed-Signal Applications,” in IEEE International Symposium on Hardware-Oriented Security and Trust (HOST), 2017, pp. 140–145. | 2017 | HOST | U. Florida | dynamic comparator | analog | 130 | 30.1 | 100 | 1.2 | 0.96 | N/A | 0.8-1.4 | 0-80 |  |  | 4 | N/A | 4 | 34.5 |  |  | 6500 | [5 empty] | 0.485 | 0.025 | 0.15 | [5 empty] | Weak
40 | X. Xi, H. Zhuang, N. Sun, and M. Orshansky, “Strong Subthreshold Current Array PUF with 2^65 Challenge-Response Pairs Resilient to Machine Learning Attacks in 130nm CMOS,” in Symposium on VLSI Circuits, 2017, pp. 268–269. | 2017 | VLSI | UT | SCA PUF | analog | 130 |  |  | 1.2 |  | 9 | 1.08-1.32 | -20-80 |  |  | 7 | 0.4 | 0.006 | 11 | 44700 |  | 2644970.4142 | 2644970.4142 |  |  |  |  | 0.499 | 0.043 | 0.058 | 0.038 | 8.6034 | 2.1512 |  |  | Strong | 3.7e+19 | NO | YES | 40
41 | S. Jeloka, K. Yang, M. Orshansky, D. Sylvester, and David Blaauw, "A sequence dependent challenge-response PUF using 28nm SRAM 6T bit cell," in Symposium on VLSI Circuits, 2017, pp. 270-271 | 2017 | VLSI | Umich | SRAM sequence dependent | memory (volatile) | 28 |  |  | 0.9 |  | N/A | 0.5-0.9 | 0-80 | 2.265 | 1.466 |  | 3.17 | 1100 | 0.097 | 1140 | 4096 | 1454081 | 1454081 |  |  |  |  | 0.493 | [7 empty] | Strong | 117000000000 |  | YES | 10.6
42 | S. Taneja, A. B. Alvarez, G. Sadagopan, and M. Alioto, “A Fully-Synthesizable C-Element Based PUF Featuring Temperature Variation Compensation with Native 2.8% BER , 1.02fJ/b at 0.8-1.0V in 40nm,” IEEE Asian Solid-State Circuits Conf., vol. 1, no. 2016, pp. 301–304, 2017. | 2017 | ASSCC | NUS |  | monostable | 40 | 2.55 | 500 | 0.9 | 2.8 | 2.8 | 0.8-1 | 25-85 | 0.94 | 0.15 |  | N/A | 24000 | 0.00102 |  |  | 4518.75 |  |  |  |  | 0.9972 | 0.4907 | 0.0112 | 0.0049 | 0.00089 | 100.1429 | 60.3831 |  | 0.0078 | Weak | 16
43 | M.-Y. Wu, T.-H. Yang, L.-C. Chen, C.-C. Lin, H.-C. Hu, F.-Y. Su, C.-M. Wang, J. P.-H. Huang, H.-M. Chen, C. C.-H. Lu, E. C.-S. Yang, R. S.-J. Shen, “A PUF Scheme Using Competing Oxide Rupture with Bit Error Rate Approaching Zero,” in IEEE International Solid State Circuits Conference (ISSCC), 2018, pp. 130–132. | 2018 | ISSCC | eMemory |  | others | 55 |  |  | 1 |  | 3.64e-10 | 0.8-1.4 | -40-150 |  |  |  | 3.64e-10 |  | 5.2 |  |  | 218.1818 | [5 empty] | 0.49999 | 0.03126 | 0 | 0 |  |  | PASS | 0.00766 | Weak
44 | J. Li, T. Yang, M. Yang, P. R. Kinget, and M. Seok, “An Area-Efficient Microprocessor-Based SoC With an Instruction-Cache Transformable to an Ambient Temperature Sensor and a Physically Unclonable Function,” IEEE J. Solid-State Circuits, vol. 53, no. 3, pp. 728–737, 2018. | 2018 | JSSC | Columbia | unified temperature sensor+PUF SRAM with multi-bit/bitcell PUF | analog | 65 | 5.39 |  | 1 |  | 2.16 | 0.5-1 | 0-100 |  | 1.1 | 2,4 | 0.62 |  | 0.38 |  |  | 600 | [5 empty] | 0.502 | 0.034 | 0.00151 | 0.00255 | 100.02 | 43.6681 | PASS |  | Weak
45 | J. Lee, D. Lee, Y. Lee, and Y. Lee, “A 445F^2 Leakage-Based Physically Unclonable Function with Lossless Stabilization Through Remapping for IoT Security,” in IEEE International Solid-State Circuits Conference (ISSCC), 2018, pp. 132–134. | 2018 | ISSCC | SU | footless leakage-based | analog | 180 | 6.65 | 1000 | 1.2 |  | 0.72 | 1.2-1.8 | 0-80 |  |  | 2,8 | 0.004 | 0.018 | 9.8 |  |  | 445 | [5 empty] | 0.492 |  | 0.0072 |  | 68.3333 |  |  | 0.0226 | Weak
46 | K. H. Chuang E. Bury, R. Degraeve, B. Kaczer, T. Kallstenius, G. Groeseneken, D. Linten and I. Verbauwhede, “A multi-bit/cell PUF using analog breakdown positions in CMOS,” IEEE Int. Reliab. Phys. Symp. Proc., vol. 2018–March, p. PCR.21-PCR.25, 2018. | 2018 | IRPS | KUL | multi-bit/bitcell BD-PUF | analog | 40 | 4.98 | 5 | 1.2 | N/A | N/A | 0.9-1.5 | 25125 | N/A | N/A | 6 | 6.64 | N/A | N/A | N/A | 2048 | N/A | N/A | N/A | N/A | N/A |  | 0.527 | [7 empty] | Weak
47 | Y. Hori, T. Katashita, and Y. Ogasahara, “A 65-nm SOTB implementation of a physically unclonable function and its performance improvement by body bias control,” in IEEE SOI-3D-Subthreshold Microelectronics Unified Conference (S3S), 2018, vol. 2018–March, pp. 1–3. | 2018 | S3S | AIST | arbiter-SOTB | delay | 65 | N/A | 128 | 0.5 | N/A | N/A | 0.4-0.8 | N/A | N/A | N/A | 9 | N/A | N/A | N/A | N/A | 1024 | N/A | N/A | N/A | N/A | N/A | N/A | 0.331 | 0.0603 | 0.0347 | 0.0167 | 9.5389 | 1.77 | N/A | N/A | Weak
48 | S. Taneja, A. B. Alvarez, and M. Alioto, “Fully Synthesizable PUF Featuring Hysteresis and Temperature Compensation for 3.2% Native BER and 1.02 fJ/b in 40 nm,” IEEE J. Solid-State Circuits, vol. 53, no. 10, pp. 2828–2839, 2018. | 2018 | JSSC | NUS | current mirror-based | monostable | 40 | 2.55 | 500 | 0.9 | 3.2 | 3.2 | 0.8-1 | -40-125 | 0.36 | 0.15 |  | 0.81 | 24000 | 0.00102 |  |  | 3643 |  |  |  |  | 0.9972 | 0.4907 | 0.0112 | 0.0049 | 0.00089 | 100.1429 | 60.3831 | YES | 0.00735 | Weak | 16
49 | P. P. Crystals, X. Lu, L. Hong, and K. Sengupta, “CMOS Optical PUFs Using Noise-Immune Incorporating Passive Variations,” IEEE J. Solid-State Circuits, vol. 53, no. 9, pp. 2709–2721, Sept. 2018. | 2018 | JSSC | Princeton | photodetector | analog | 65 | 4.27 | 800 | 3.15 |  | 0.251 | 2.7-3.6 | 25-80 |  |  | 7 | 0.06 |  | 12 | 55552 |  |  |  | 0.498 |  |  |  | 0.4981 | 0.0614 | 0.00251 | 0.0057 | 198.4462 | 16.0071 | YES |  | Weak | 200
50 | Y. Cao, C. Q. Liu, C.-H. Chang , "A Low Power Diode-Clamped Inverter-Based Strong Physical Unclonable Function for Robust and Lightweight Authentication," IEEE Trans. on Circuits and Systems - part I, vol. 65, no. 11, pp. 3864-3873, Nov. 2018. | 2018 | TCAS 1 | NTU (Singapore) | diode-clamped | monostable | 40 |  | 1000 | 0.7 | 7.9 |  | 0.9-1.3 | -40-90 |  |  |  | 0.82 | 0.5 | 15.42 | 4719 | 64 | 2949375 | 2949375 |  |  |  |  | 0.5015 |  | 0.0074 |  | 67.7703 |  | YES | 0.0089 | Strong | 3.4e+38 | NO | YES | 48
51 | K. Chuang, E. Bury, R. Degraeve, B. Kaczer, D. Linten and I. Verbauwhede, "A Physically Unclonable Function Using Soft Oxide Breakdown Featuring 0% Native BER and 51.8 fJ/bit in 40-nm CMOS," in IEEE Journal of Solid-State Circuits, vol. 54, no. 10, pp. 2765-2776, Oct. 2019. | 2019 | JSSC | KU Leuven, IMEC | soft BD-PUF | others | 40 | 0 | 1000 | 0.9 | 0.91 | 0.02 | 0.9-1.5 | -20-120 | 0.01 |  | 3 | 0.02 | 40 | 0.0518 |  |  | 4918 | [5 empty] | 0.497 | 0.038 |  |  |  |  | YES | 0.04 | Weak | 32 | YES
52 | D. Li and K. Yang, "A 562F2 Physically Unclonable Function with a Zero-Overhead Stabilization Scheme," 2019 IEEE International Solid- State Circuits Conference - (ISSCC), San Francisco, CA, USA, 2019, pp. 400-401. | 2019 | ISSCC | Rice University | sub VT inverter | monostable | 65 | 2.95 | 2000 | 1.2 |  | 0.3 | 0.7-1.4 | -55-125 | 0.057 | 0.12 | 8 | 0.182 | 1459 | 6.2e-05 |  |  | 562 |  |  |  |  | 0.9998 | 0.4998 | 0.044 | 0.0047 | 0.0049 | 106.3404 | 18.9588 | YES | 0.014 | Weak | 32 | NO
53 | Y. Pang, B. Gao, D. Wu, S. Yi, Q. Liu, W.-H. Chen, T.-W. Chang, W.-E. Lin, X. Sun, S. Yu, H. Qian, M. F. Chang, H. Wu, "A Reconfigurable RRAM PUF Utilizing Post-Process Randomness Source with <6×10-6 N-BER," 2019 IEEE International Solid- State Circuits Conference - (ISSCC), San Francisco, CA, USA, 2019, pp. 402-403. | 2019 | ISSCC | Tsinghua University | RRAM | memory (non-volatile) | 130 | 0.0006 |  | 5.5 | 0.0006 | 0.0006 | 2.5-5.5 | 25-150 |  |  |  | 0.0006 |  | 3.028 | 2.86 | 8192 | 169.2308 |  | 0.5001 |  |  | 0.9999 | 0.4999 | 0.0435 | 0 | 0 |  |  | YES | 0.0075 | Weak | 64 | NO
54 | S. K. Satpathy, S. K. Mathew, R. Kumar, V. Suresh, M. A. Anders, H. Kaul, A. Agarwal, S. Hsu, R. K. Krishnamurthy, V. De, “An All-Digital Unified Physically Unclonable Function and True Random Number Generator Featuring Self-Calibrating Hierarchical Von Neumann Extraction in 14-nm Tri-Gate CMOS,” IEEE Journal of Solid-State Circuits, vol. 54, no. 4, pp. 1074–1085, Apr. 2019. | 2019 | JSSC | Intel | unified PUF+TRNG w/ Von Neumann extraction | metastability | 14 |  | 5000 | 0.65 | 6.09 |  | 0.55-0.75 | 25-110 |  |  | 2,3,4 | 2.8 | 560 | 0.46 | 4.1289 | 512 | 21065.8482 | 21065.8482 |  |  |  | 0.9996 |  |  |  |  | 14.8 |  | YES |  | Weak |  | NO
55 | Y. Choi, B. Karpinskyy, K.-M. Ahn, Y. Kim, S. Kwon, J. Park, Y. Lee, M. Noh, "Physically Unclonable Function in 28nm FDSOI Technology Achieving High Reliability for AEC-Q100 Grade 1 and 1SO26262 ASIL-B," 2020 IEEE International Solid- State Circuits Conference - (ISSCC), San Francisco, CA, USA, 2020, pp. 426-428. | 2020 | ISSCC | Samsung | NAND | monostable | 28 | 25 |  | 0.9 |  | 10.5 | 0.81-0.99 | -40-150 |  |  | 2,6 | 0.089 | 128 | N/A | 2.09 | 1024 | 2665 |  | 0.4813 |  |  | 0.9993 | 0.4978 | 0.0082 | 0.0097 |  | 51.3196 |  | YES |  | Weak |  | NO
56 | Z. Liang, H. Wei and T. Liu, "A Wide-Range Variation-Resilient Physically Unclonable Function in 28 nm," in IEEE Journal of Solid-State Circuits, vol. 55, no. 3, pp. 817-825, March 2020. | 2020 | JSSC | NTU (Taipei) | RO | delay | 28 | 1.4 | 1000 | 0.9 |  | 1.4 | 0.4-1.3 | -40-125 | 0.055 | 0.0052 | 2,8 | 0.078 |  | 2.15 | 26 |  | 33163.2653 |  | 0.506 |  |  | 0.9998 | 0.4994 | 0.0467 | 0.000704 | 0.000203 | 709.375 | 273.6481 | YES |  | Weak |  | NO
57 | S. Larimian, M. R. Mahmoodi, D. B. Strukov, "Lightweight Integrated Design of PUF and TRNG Security Primitives Based on eFlash Memory in 55-nm CMOS," IEEE Trans. on Electron Devices, vo. 67, no. 4, pp. 1586-1592, April 2020. | 2020 | TED | UCSB | unified PUF+TRNG in eFlash | memory (non-volatile) | 55 | [6 empty] | 25-85 |  |  |  | 5 | 192.3 | 0.58 | 24200 |  | 8000000 | 8000000 |  |  |  | 0.99998 | [6 empty] | YES |  | Strong | 1e+211 | NO | YES | -
58 | V. Suresh, R. Kumar, M. Anders, H. Kaul, V. De, S. Mathew, "A 0.26% BER, 1028 Challenge-Response Machine-Learning Resistant Strong-PUF in 14nm CMOS Featuring Stability-Aware Adversarial Challenge Selection," IEEE Symp. VLSI Circuits, 2020. | 2020 | VLSI | Intel | 2-stage non-linear PUF array | metastability | 14 | 12.8 |  | 0.75 | 14.5 | 0.19 | 0.65-0.85 | 0-100 |  | 1.37 | 4 | 0.26 | 106.7 | 97.08 | 4662 | 64 | 29729591.8367 | 29729591.8367 |  |  |  |  | 0.498 | [5 empty] | YES |  | Strong | 3e+28 | NO | YES | -
59 | K. Liu, Y. Min, X. Yang, H. Sun, and H. Shinohara, "A 373-F2 0.21%-Native-BER EE SRAM Physically Unclonable Function With 2-D Power-Gated Bit Cells and VSS Bias-Based Dark-Bit Detection," IEEE Journal of Solid-State Circuits, vol. 55, no. 6, pp. 1719-1732, June 2020 | 2020 | JSSC | Waseda University | custom SRAM | memory (volatile) | 130 | 2.14 | 2000 | 1.4 |  | 0.21 | 0.8-1.4 | -40-120 | 0.78 | 0.75 | 4,10 | 5.99e-05 | 32 | 128 | 51.381 | 1000 | 373 | 3040.2959 |  |  |  |  | 0.4923 | 0.0162 | 0.003 | 0.0016 | 164.1 | 56.8846 | YES | 0.0228 | Weak |  | NO
60 | K. Liu, X. Chen, H. Pu and H. Shinohara, "A 0.5-V Hybrid SRAM Physically Unclonable Function Using Hot Carrier Injection Burn-In for Stability Reinforcement," in IEEE Journal of Solid-State Circuits, vol. 56, no. 7, pp. 2193-2204, July 2021. | 2020 | JSSC | Waseda University | custom SRAM | memory (volatile) | 130 | 2.71 | 1000 | 0.6 |  | 0.29 | 0.5-0.7 | -40-120 | 1 | 0.5 | 3 | 3.91e-05 | 96 | 0.0153 | 8.4 | 1024 | 497 | 2307 |  |  |  |  | 0.4873 | 0.0159 | 0.00471 | 0.0018 | 103.4607 | 43.4817 |  |  | Weak | 64 | NO
61 | S. Taneja and M. Alioto, "PUF Architecture with Run-Time Adaptation for Resilient and Energy-Efficient Key Generation via Sensor Fusion," in IEEE Journal of Solid-State Circuits, vol. 56, no. 7, pp. 2182-2192, July 2021 | 2020 | JSSC | NUS | machine learning-based ECC tuning | monostable | 40 | 2.25 | 500 | 0.9 | 3.2 | 0.8 | 0.8-1.0 | 25-85 |  |  | 4,5 | 0.0005 |  | 0.001 | 5.83 | 1024 | 3643 |  |  |  |  | 0.9975 | 0.492 |  | 0.0037 |  | 132.973 |  |  |  | Weak |  | NO
62 | S. Taneja, V. K. Rajanna and M. Alioto, "Unified In-Memory Dynamic TRNG and Multi-Bit Static PUF Entropy Generation for Ubiquitous Hardware Security," 2021 IEEE International Solid- State Circuits Conference (ISSCC), San Francisco, CA, USA, 2021, pp. 498-500. | 2021 | ISSCC | NUS | unified PUF+TRNG in foundry SRAM with multi-bit/bitcell (2 bits/bitcell) | memory (volatile) | 28 | 12 | 2000 | 0.9 | 14 | 1.8 | 0.8-1.0 | -10-75 | 0.5 | 0.1 |  | N/A | 10160 | 0.078 | 0.882 | 16384 | 1125 | 1125 | 0.502 |  |  | 0.99998 | 0.503 |  | 0.016 |  | 31.4375 |  | YES | 0.007 | Weak | 256 | NO
63 | K. Liu, Z. Fu, G. Li, H. Pu, Z. Guan, X. Wang, X. Chen, H. Shinohara, "A Modeling Attack Resilient Strong PUF with Feedback-SPN Structure Having <0.73% Bit Error Rate Through In-Cell Hot-Carrier Injection Burn-In," 2021 IEEE International Solid- State Circuits Conference (ISSCC), San Francisco, CA, USA, 2021, pp. 502-504. | 2021 | ISSCC | Waseda University | custom SRAM | memory (volatile) | 130 |  |  | 1.5 |  | 0.73 | 1.4-1.8 | 0-120 |  |  | 2,3 | 0.0014 |  | 54.9 | 104273 | 1760 | 6170000 | 6170000 |  |  |  |  | 0.5 | [5 empty] | YES | 0.0155 | Strong |  | NO | YES | 50.26
64 | J. Park and J. -Y. Sim, "A Physically Unclonable Function Combining a Process Mismatch Ampliﬁer in an Oscillator Collapse Topology," 2021 IEEE International Solid- State Circuits Conference (ISSCC), San Francisco, CA, USA, 2021, pp. 504-506. | 2021 | ISSCC | Pohang University | mismatch amplification and oscillator collapse | hybrid | 40 | 0.2 | 2000 | 0.9 |  | 0.027 | 0.7-1.4 | -40-125 | 0.00027 | 1.07e-05 | 1,2 | 0.0019 |  | 0.039 | 34.884 | 128 | 594 | [5 empty] | 0.4963 | 0.047 | 0.00045 | 0.0018 | 1102.8889 | 60.735 | YES | 0.0422 | Weak |  | NO
65 | Y. He, D. Li, Z. Yu and K. Yang, "An Automatic Self-Checking and Healing Physically Unclonable Function (PUF) with <3 × 10-8 Bit Error Rate," 2021 IEEE International Solid- State Circuits Conference (ISSCC), San Francisco, CA, USA, 2021, pp. 506-508. | 2021 | ISSCC | Rice University |  | monostable | 65 | 2.83 | 2000 | 1.2 |  | 0.29 | 0.7-1.4 | -40-125 |  |  | 2,4 | 3.34e-06 | 22750 | 6e-05 | 2.5 |  | 594 | [5 empty] | 0.5 | 0.0422 | 0.0038 | 0.0044 | 131.5789 | 21.9647 | YES | 0.0081 | Weak |  | NO
66 | Y. Wang et al., "A Homogeneous, Reconfigurable, and Efficient Implementation of PUF in 3-D Selector-Free RRAM," in IEEE Tran. Electron Devices, vol. 68, no. 5, pp. 2577-2581, May 2021. | 2021 | TED | Beijing Institute of Technology | RRAM | memory (non-volatile) | N/A |  | 10000000 | -3/3/5 V |  | N/A |  | 0-150 |  |  |  | 1e-05 |  | 0.144 | [8 empty] | 0.5002 |  | 0 |  |  |  | NO |  | Strong | 4290000000 | NO | YES | 53.6
67 | B. Park, D. Forte, M. M. Tehranipoor, N. Maghari, "A Metal-Via Resistance Based Physically Unclonable Function With Backend Incremental ADC," IEEE Trans. on Circuits and Systems - part I, vol. 68, no. 11, pp. 4700-4709, Nov. 2021 | 2021 | TCAS 1 | U. Florida | VIA | others | 65 | 1.44 | 5000 | 1.2 | 5.243 | 0.12 | 0.9-1.4 | 0-85 | 0.58 | 0.53 | 10 | 4.089 | 0.667 | 746.5 |  | 320 | 1187 | [5 empty] | 0.498 |  | 0.0016 |  | 311.25 |  | YES | 0.0257 | Weak |  | NO
68 | S. Baek, G.-H. Yu, J. Kim, C. T. Ngo, J. K. Eshraghian, J.-P. Hong, "A Reconfigurable SRAM Based CMOS PUF With Challenge to Response Pairs," IEEE Access, vol. 9, pp. 79947-79960, Sept. 2021 | 2021 | Access | Chungbuk National University | custom SRAM | memory | 65 |  |  | 1.2 |  | 13.7 | 1-1.4 | 0-75 | 3.43 | 1.83 |  | 0.9 | 1600 | 0.082 | 91000 | 1024 | 6170000 | 2624378.6982 |  |  |  |  | 0.4893 | 0.019 | 0.024 | 0.0111 | 20.3875 | 7.5445 | NO |  | Strong | 5.46e+26 | NO | YES | 25.6
69 | J. Liu, Y. Zhu, C.-H. Chan, R. Paulo Martins, "A 0.46pJ/bit Ultralow-Power Entropy-Preselection-Based Strong PUF with Worst-Case BER<6.7×10-6," in Proc. of ASSCC, Busan (Korea), Nov. 2021 | 2021 | ASSCC | University of Macau | sub VT latch | metastability | 65 |  | 10000 | 1.2 | 5.83 |  | 1.08-1.32 | -20-125 |  |  |  | 0.00067 | 0.52 | 0.46 | [8 empty] | 0.4996 | 0.0242 | 0.0091 | 0.0025 | 54.9011 | 25.7229 | YES |  | Strong | 1.8e+19 | NO | YES | -
70 | L. Lu, T. T.-H. Kim, "A Programmable 6T SRAM-Based PUF with Dynamic Stability Data Masking," in Proc. of ASSCC, Busan (Korea), Nov. 2021 | 2021 | ASSCC | NTU (Singapore) | custom SRAM w/ dynamic stability data masking | memory (volatile) | 40 |  |  | 1 | 8.23 |  | 0.7-1.2 | 20-80 |  |  | 4 | 2.4 | 8000 | 0.127 |  |  | 4052625 | 4052625 |  |  |  |  | 0.4964 |  | 0.4493 |  | 1.1048 |  | NO |  | Strong | 4010000000000000 | NO | NO
71 | Q. Ding, H. Jiang, J. Li, C. Liu, J. Yu, P. Chen, Y. Zhao, Y. Ding, T. Gong, Q. Luo, J. Yang, Q. Liu, H. Lv, M. Liu, "Unified 0.75pJ/Bit TRNG and Attack Resilient 2F2/Bit PUF for Robust Hardware Security Solutions with 4-layer Stacking 3D NbOx Threshold Switching Array," in Proc. of IEDM 2021, San Francisco, USA, Dec. 2021, pp. 39.2.1-39.2.4. | 2021 | IEDM | IME Beijing | unified crossbar+PUF+TRNG in 3D threshold switching crossbar based on leakage mismatch | others |  |  | 2000 | 2 | 2.41 | 1.65 | 2 | -20-120 |  |  | 2,4 | 0.046 |  |  |  | 1024 | 2 | [5 empty] | 0.49971 | 0.0357 | 0.00039 | 0.0011 | 1281.3077 | 106.3984 | YES | 0.034 | Strong |  | NO | YES | -
72 | Y.-C. Lai, C.-Y. Yao , S.-H. Yang, Y.-W. Wu, T.-T. Liu, "A Robust Area-Efficient Physically Unclonable Function With High Machine Learning Attack Resilience in 28-nm CMOS," IEEE Trans. on Circuits and Systems - part I, vol. 69, no. 1, pp. 347-355, Jan. 2022 | 2022 | TCAS 1 | NTU (Taiwan) | sub VT inverter | monostable | 28 |  |  |  | 10.4 |  | 0.5-0.9 | -40-100 |  |  | 4 |  | 2 | 0.22 | 188 | 65 | 239857 | 239857 |  |  |  |  | 0.5086 |  | 0.0091 |  | 55.8901 |  |  |  | Strong | 3.7e+19 |  | YES | 49.96
73 | B. Gao, B. Lin, X. Li, J. Tang, H. Qian, H. Wu, "A Unified PUF and TRNG Design Based on 40-nm RRAM With High Entropy and Robustness for IoT Security," IEEE Trans. on Electron Devices, vol. 69, no. 2, Feb. 2022. | 2022 | TED | Tsinghua University | unified PUF+TRNG in RRAM array | memory (non-volatile) | 40 |  | 100000000 | 3.4 |  | 0.000976 | 3-3.8 | -55-125 |  |  |  | 0.00097656 | [10 empty] | 0.50001 | 0.03161 |  |  |  |  | YES | 0.0063 | Weak |  | NO
74 | M. Vatalaro, R. De Rose, M. Lanuzza, F. Crupi, "Static CMOS Physically Unclonable Function Based on 4T Voltage Divider With 0.6%-1.5% Bit Instability at 0.4-1.8 V Operation in 180 nm," IEEE Journal of Solid-State Circuits (in print) | 2022 | JSSC | University of Calabria | 4T voltage divider | monostable | 180 | 0.6 | 500 | 1.8 | 2.3 | 0.13 | 0.4-1.8 | 10-80 | 0.063 | 0.16 |  | 1.1 |  |  | 234 | 256 | 7200 | 1172 |  |  |  |  | 0.493 | 0.022 | 0.0016 | 0.003 | 308.125 | 40.283 | YES | 0.0472 | Weak |  | NO
75 | J. Song, H. Luo, X. Tang, K. Xu, Z. Ji, Y. Wang, R. Wang, R. Huang, "A 3T eDRAM In-Memory Physically Unclonable Function With Spatial Majority Voting Stabilization," IEEE Solid-State Circuits Letters, vol. 5, no. 3, pp. 58-61, March 2022. | 2022 | SSC-L | Peking University | 3T eDRAM leakage | memory (volatile) | 65 | 9.06 | 2000 | 1.1 | 16.46 | 1.1 | 1-1.2 | 0-80 |  |  | 2 | 3e-06 |  | 1.67 | 1.668 | 2048 | 394 | 1051.5976 |  |  |  |  | 0.4994 | 0.0113 | 0.0134 | 0.0021 | 37.2687 | 23.6294 | YES | 0.0135 | Weak | 2000
76 | Y. He, Q. Yu, K. Yang, "A Lossless and Modeling Attack-Resistant Strong PUF with <4E-8 Bit Error Rate," in Proc. of CICC 2022. | 2022 | CICC | Rice University | sub VT inverter w/ XOR network | monostable | 65 |  | 1000 | 1.2 |  | 50 | 0.8-1.4 | -40-125 |  |  |  | 4e-06 | 540 | 4.17 | 116400 | 4096 | 27550000 | 27550000 |  |  |  |  | 0.4995 | 0.0064 |  |  |  |  | YES | 0.0063 | Strong | 1.84e+19 | NO | YES | -
77 | K. Liu, G. Li, Z. Fu, X. Wang, and H. Shinohara, “A 2.17-pJ/b 5b-Response Attack-Resistant Strong PUF with Enhanced Statistical Performance,” in Proc. of ESSCIRC 2022, Milan, Italy, 2022, pp. 513–516. | 2022 | ESSCIRC | Waseda University | LUT | hybrid | 130 | − | 500 | 0.5 | − | 0.5 | 0.4-0.6 | -160 | − | − | 3 | 8E−7 | 0.2 | 2.17 | 282000000 | 5 | 16700000 | 16700000 | − | − | − | N/A | − | − | − | − | − | − | YES | 0.0139 | Strong | 1.27e+30 | − | − | 0.5003
78 | B. Park and N. Maghari, "A 183F2 Gate Leakage-Based Physically Unclonable Function With Area Efficient Current Tilting-Based Masking Scheme," in Proc. of ESSCIRC 2022, Milan, Italy, 2022, pp. 517–520. | 2022 | ESSCIRC | UFL | gate leakage | analog | 65 | 6.89 | 4000 | 1.2 | − | 0.77 | 0.9-1.5 | 0-100 | − | − | 4 | 0 | − | 1.4e-05 | − | 1152 | 950 | − | − | − | − | − | 0.5009 | 0.015 | 0.0119 | 0.0037 | 42 | − | YES | 0.0134 | Weak | N/A | − | − | N/A
79 | L. Lu, T. Yoo, and T. Kim, "A 6T SRAM Based Two-Dimensional Configurable Challenge-Response PUF for Portable Devices," IEEE Trans. on Circuits and Systems - part I, vol. 69, no. 6, pp. 2542-2552, June 2022. | 2022 | TCAS-I | IME & NTU (Singapore) | SRAM | memory (volatile) | 65 | − | − | 0.8 | − | 3 | 0.5-1.0 | -90 | 66.667 | 61.111 | − | − | 4000 | 81000 | 5.2 | 4k | 1230.77 | N/A | − | − | − | − | 0.4947 | 0.01 | − | − | − | − | YES | 0.05 | Strong | N/A | − | − | N/A
80 | J. Lee, M. Kim, M. Jeong, G. Shin and Y. Lee, "A 20F2/Bit Current-Integration-Based Differential NAND-Structured PUF for Stable and V/T Variation-Tolerant Low-Cost IoT Security," IEEE Journal of Solid-State Circuits, vol. 57, no. 10, pp. 2957-2968, Oct. 2022. | 2022 | JSSC | Sungkyunkwan University | current integration NAND-based | analog | 180 | 7.851 | 2000 | 1.7 | − | 0.798 | 1.5-1.9 | -100 | 0.368 | 0.35 | 2, 4, 8 | 1.391 | 0.00131 | 168 | − | 2048 | 20 | − | − | − | − | − | 0.4998 | 0.0113 | 0.008 | 0.002 | 62.64 | − | YES | 0.014 | Weak | N/A | − | − | N/A
81 | J. Liu, Y. Zhao, Y. Zhu, C.-H. Chan and R. P. Martins, "A Weak PUF-Assisted Strong PUF With Inherent Immunity to Modeling Attacks and Ultra-Low BER," IEEE Transactions on Circuits and Systems I: Regular Papers, vol. 69, no. 12, pp. 4898-4907, Dec. 2022. | 2022 | TCAS-I | University of Macau | weak PUF-assisted strong PUF | hybrid | 65 | − | 50000 | 0.5 | − | − | 0.45-0.55 | -140 | − | − | 2 | 8.9e-11 | 2 | 3.05 | 75000 | 500 | 17800000 | − | 0.5008 | 0.0031 | − | − | 0.4999 | 0.0051 | − | − | − | − | YES | 0.0086 | Weak/Strong | 1.58e+18 | − | − | 0.5002
82 | J. Zhang et al., "A 4T/Cell Amplifier-Chain-Based XOR PUF With Strong Machine Learning Attack Resilience," IEEE Transactions on Circuits and Systems I: Regular Papers, vol. 69, no. 1, pp. 366-377, Jan. 2022. | 2022 | TCAS-I | University of Macau | amplifier chain and XOR | monostable | 65 | 3.09 | 5000 | 1.2 | − | − | 1.06-1.55 | -155 | − | − | − | − | 20 | 18.75 | 15.279 | 448 | 3616.33 | − | − | − | − | − | 49.923 | 1.2619 | 0.58002 | 0.30968 | 86 | − | YES | 0.006694 | Strong | 1.2e+21 | − | − | 0.5072
83 | S. -H. Yang and T.-T. Liu, "A Highly Stable Physically Unclonable Function Using Algorithm-Based Mismatch Hardening Technique in 28-nm CMOS," IEEE Transactions on Circuits and Systems I: Regular Papers, vol. 70, no. 1, pp. 280-289, Jan. 2023. | 2023 | TCAS-I | NTU (Taiwan) | arbiter | delay | 28 | − | 1000 | 0.9 | − | 0.0016 | 0.7-1.2 | -175 | − | − | algorithm based mismatch hardening | 0.16 | 115000 | 0.0129 | − | − | 5143 | − | 0.5016 | − | − | − | 0.5016 | 0.0479 | 6.64e-05 | 0.000358 | 30572 | − | YES | 0.03874 | Weak | N/A | − | − | N/A
84 | J. Basu, Sachin Taneja, V. Konandur Rajanna, T. Wang, M. Alioto, “ECC-Less Multi-Level SRAM Physically Unclonable Function and 127% PUF-to-Memory Capacity Ratio with No Bitcell Modification in 28nm,” in Proc. of VLSI Symposium 2023, Kyoto (Japan), June 2023, pp. C12-3 1/2 | 2023 | VLSI | NUS | SRAM with multi-bit/bitcell | SRAM | 28 | 4.2 | 1000 | 0.65 | 9.1 | 0.42 | 0.6-0.7 | 0-70 | − | − | 4 | 1.54e-07 | 25.6 | 0.075 | 0.3464 | 8192 | 442 | − | 0.497 | 0.038 | − | 0.9999 | 0.5011 | 0.005 | 0.0187 | 0.006 | 27 | − | YES | 0.0225 | Weak | N/A | NO | − | N/A
85 | Y. He, D. Li, Z. Yu and K. Yang, "ASCH-PUF: A “Zero” Bit Error Rate CMOS Physically Unclonable Function With Dual-Mode Low-Cost Stabilization," IEEE Journal of Solid-State Circuits, vol. 58, no. 7, pp. 2087-2097, July 2023. | 2023 | JSSC | Rice University | inverter-based PUF with low-cost stabilization | monostable | 65 | 3.2 | 20000 | 1.2 | − | 0.0029 | 0.7-1.4 | -145 | − | − | 4 | 1.77E−9 | 22800 | 5.6e-05 | 4.39 | 4096 | 1040 | − | − | − | − | − | 0.5 | 0.0422 | 0.0038 | 0.0044 | 131 | − | YES | 0.0081 | Weak | N/A | − | − | N/A
86 | D. Jeon, D. Lee, D. K. Kim and B. -D. Choi, "A 325F2 Physical Unclonable Function Based on Contact Failure Probability With Bit Error Rate < 0.43 ppm After Preselection With 0.0177% Discard Ratio," IEEE Journal of Solid-State Circuits, vol. 58, no. 4, pp. 1185-1196, April 2023. | 2023 | JSSC | Hanyang University | contact resistance | others | 100 | − | 47000 | − | 0.0177 | − | 1.35-1.65 | -315 | − | − | 4 | 4.3e-07 | − | 0.0506 | − | 2080 | 325 | − | − | − | − | 0.9942 | 0.4999 | 0.0446 | − | − | − | − | YES | − | Weak | N/A | − | − | N/A
Note on D1: See column AW on the right for definition of publication acronyms
Note on R1: see DEFINITION tab for corresponding enhancement
Note on Y30: Author: 5x for 5-1 bit encoding majority voter, BCH and NVM not included

## TRNG
Ref ID | Reference | Year | Published in | Architecture | Type | Technology (nm) | Min. voltage (V) | Max. voltage (V) | Min. throughput (Mbps) | Max. throughput (Mbps) | Min. power (W) | Max. power (W) | Area (mm2) | Area (F2) | Min. energy (pJ/bit) | Max. energy (pJ/bit) | NIST pass | Calibration needed | Entropy extractor | Resilient against VDD | resilient against temp.
1 | M. Bucci, L. Germani, R. Luzzi, A. Trifiletti, M. Varanonuovo, “A high-speed oscillator-based truly random number source for cryptographic applications on a smartcard IC,” IEEE Trans. on Computers, vol. 52, no. 4, pp. 403-409, Apr. 2003. | 2003 | TC | jitter | jitter | 180 | 1.8 | 1.8 | 10 | 10 | 0.0023 |  | 1600 | 49382716049.3827 | 230 | 230 | YES
2 | S. Yasuda, H. Satake, T. Tanamoto, R. Ohba, K. Uchida, S. Fujita,, “Physical Random Number Generator Based on MOS structure after soft breakdown,” IEEE Journal of Solid-State Circuits, vol. 39, no. 8, pp. 1375-1377, Aug. 2004. | 2004 | JSSC | soft breakdown | noise-based |  | 5 | 5 | 0.05 | 0.05 |  |  | 0 | [5 empty] | NO
3 | R. Brederlow, R. Prakash, C. Paulus, R. Thewes, “A low-power true random number generator using random telegraph noise of single oxide-traps,” in IEEE ISSCC Dig. Tech. Papers, Feb. 2006, pp. 1666–1675. | 2006 | ISSCC | RTN noise | noise-based | 120 | 1.2 | 1.7 | 0.2 |  | 5e-05 |  | 9000 | 625000000000 | 250 |  |  |  | von Neumann
4 | F. Pareschi, G. Setti, R. Rovatti, “A fast chaos-based true random number generator for cryptographic applications,” in Proc. ESSCIRC2006, Montreux (Switzerland), pp. 130–133, Sept. 2006. | 2006 | ESSCIRC | chaotic map (based on pipelined ADC) | chaotic map | 350 | 3.3 | 3.3 | 40 | 40 | 0.03 | 0.03 | 520000 | 4.2449e+12 | 750 |  | YES |  | XOR
5 | V. von Kaenel, T. Takayanagi, “Dual true random number generators for cryptographic applications embedded on a 200 million device dual CPU SoC,” in Proc. of CICC, pp. 269–272, 2007. | 2007 | CICC | noise amplification + chaotic map | hybrid | 65 |  | 1.8 |  | 2 |  |  | 210000 | 4.9704e+13 |  |  | YES |  | NO
6 | M. Bucci, R. Luzzi, “Fully Digital Random Bit Generators for Cryptographic Applications,” IEEE Trans. On CAS – part I, vol. 55, no. 3, pp. 861-875, April 2008. | 2008 | TCAS 1 | jitter | jitter | 90 | 1.2 | 1.2 | 1.74 | 1.74 | 0.00024 |  | 13000 | 1.6049e+12 | 137.931 | 137.931 | YES |  | LFSR
7 | C. Tokunaga, D. Blaauw, T. Mudge, “True random number generator with a metastability-based quality control,” IEEE Journal of Solid-State Circuits, vol. 43, no. 1, pp. 78-85, Jan. 2008. | 2008 | JSSC | metastability | hybrid | 130 | 1.2 | 1.2 | 0.2 | 0.2 | 0.001 |  | 145000 | 8.5799e+12 | 5000 | 5000 | NO
8 | M. Matsumoto, S. Yasuda, R. Ohba, K. Ikegami, T. Tanamoto, S. Fujita, “1200 μm2 physical random-number generators based on SiN MOSFET for secure smart-card application,” ISSCC Dig. Tech. Papers, 2008. | 2008 | ISSCC | noise amplification | noise-based | 250 |  |  | 0.5 | 2 | 0.0019 | 0.0019 | 1220 | 19520000000 | 3800 |  | YES |  | NO
9 | N. Liu, N. Pinckney, S. Hanson, D. Sylvester, D. Blaauw, “A True Random Number Generator using Time-Dependent Dielectric Breakdown,” Symposium on VLSI Circuits, 2011. | 2011 | VLSI | time-dependent dielectric breakdown | others | 65 |  |  | 0.011 | 0.011 | 0.002 |  | 1200 | 284023668639.0532 | 181818.1818 |  | YES |  | NO
10 | S. K. Mathew, S. Srinivasan, M. A. Anders, "2.4 Gbps, 7 mW All-Digital PVT-Variation Tolerant True Random Number Generator for 45 nm CMOS High-Performance Microprocessors," IEEE Journal of Solid-State Circuits, vol. 47, no. 11, pp. 2807-2821, Nov. 2012. | 2012 | JSSC | metastability | metastability | 45 | 0.28 | 1.1 | 14 | 2400 | 5.6e-06 | 0.007 | 4004 | 1.9773e+12 | 0.4 | 2.9167 | YES |  | Markov Chain
11 | K. Yang, K. Yang, D. Fick, M. B. Henry, Y. Lee, D. Blaauw, D. Sylvester, "A 23Mb/s 23pJ/b fully synthesized true-random number generator in 28nm and 65nm CMOS," ISSCC Dig. Tech. Papers, 2014, pp. 280-281. | 2014 | ISSCC | jitter | jitter | 28 | 0.9 | 0.9 | 23.16 | 23.16 |  |  | 370.048 | 472000 | 23 | 23 | YES | NO | NO | YES | N/A
12 | T. Kuan, Y. Chiang, S. Liu, "A 0.43pJ/bit true random number generator," in Proc. of ASSCC, KaoHsiung (Taiwan), pp. 33-36, 2014. | 2014 | ASSCC | jitter | jitter | 40 | 0.8 | 0.8 | 0.5 | 0.5 | 2.14e-07 | 2.14e-07 | 1400 | 875000000000 | 0.428 |  | YES |  | NO
13 | S. N. Dhanuskodi, A. Vijayakumar, S. Kundu, "A Chaotic Ring oscillator based Random Number Generator," in Proc. of HOST, pp. 160-165, 2014. | 2014 | HOST | chaotic map (based on diode-coupled ring oscillators) | chaotic map | 45 | 1 | 1 | 127 | 127 |  |  | 93.15 | 46000 | 8.6 |  | 11/15
14 | S. K. Mathew, D. Johnston, S. Satpathy, "µRNG: A 300–950 mV, 323 Gbps/W All-Digital Full-Entropy True Random Number Generator in 14 nm FinFET CMOS," IEEE Journal of Solid-State Circuits, vol. 51, no. 7, pp. 1695-1704, July 2016. | 2016 | JSSC | metastability | hybrid | 14 | 0.4 | 0.75 | 8.6 | 162.5 |  |  | 1009.4 | 5150000 | 23 | 23 | YES | NO | XOR + BIW | YES | YES
15 | K. Yang, D. Blaauw, D. Sylvester, "An All-Digital Edge Racing True Random Number Generator Robust Against PVT Variations," IEEE Journal of Solid-State Circuits, vol. 51, no. 4, pp. 1022-1031, April 2016. | 2016 | JSSC | jitter | jitter | 40 | 0.6 | 0.6 | 2 | 2 |  |  | 830.4 | 519000 | 11 | 23 | YES | YES | NO | YES | YES
16 | N. Massari et al., "A 16x16 pixels SPAD-based 128-Mb/s quantum random number generator with -74dB light rejection ratio and -6.7ppm/C bias sensitivity on temperature," ISSCC Dig. Tech. Papers, 2016. | 2016 | ISSCC | image sensor | others | 150 | 2 | 2 | 128 | 128 |  |  | 1102500 | 49000000
17 | E. Kim, M. Lee, J. Kim, "8Mb/s 28Mb/mJ robust true-random-number generator in 65nm CMOS based on differential ring oscillator with feedback resistors," ISSCC Dig. Tech. Papers, 2017. | 2017 | ISSCC | jitter | jitter | 65 | 1.08 | 1.2 | 8.2 | 9.9 |  |  | 921.05 | 218000 | 35.5 | 42.2 | YES | NO | XOR | YES | N/A
18 | S.-G. Bae, Y. Kim, Y. Park, C. Kim, “3-Gb/s High-Speed True Random Number Generator Using Common-Mode Operating Comparator and Sampling Uncertainty of D Flip-Flop,” IEEE Journal of Solid-state Circuits, vol. 52, no. 2, pp. 605-610, Feb. 2017. | 2017 | JSSC | metastability + jitter | hybrid | 65 | 1.2 | 1.2 | 3000 | 3000 |  |  | 1605.5 | 380000 | 1.6 | 1.6 | YES | YES | NO | N/A | N/A
19 | M. Kim, U. Ha, K. J. Lee, Y. Lee, H.-J. Yoo, "A 82-nW Chaotic Map True Random Number Generator Based on a Sub-Ranging SAR ADC," IEEE Journal of Solid-State Circuits, vol. 52, no. 7, pp. 1953-1965, July 2017. | 2017 | JSSC | unified ADC+TRNG | chaotic map | 180 | 0.6 | 0.85 |  | 0.27 | 8.2e-08 | 8.2e-08 | 210000 | 6481000 | 0.3 |  | YES | YES | XOR | YES | NO
20 | A. T. Do, X. Liu, "25 fJ/bit, 5Mb/s, 0.3 V true random number generator with capacitively-coupled chaos system," in Proc. of ASSCC, Seoul (Korea), 2017. | 2017 | ASSCC | chaotic map (based on coupled ring oscillators) | chaotic map | 65 | 0.3 | 1 | 0.05 | 67 |  |  | 557.7 | 132000 | 0.025 | 1.85 | YES | NO | LFSR | YES | NO
21 | K. Yang et al., "A 28nm Integrated True Random Number Generator Harvesting Entropy from MRAM," 2018 IEEE Symposium on VLSI Circuits, Honolulu, HI, 2018, pp. 171-172. | 2018 | VLSI | STT MRAM write time | others | 28 | NR | NR | 25 | 66 |  |  | 180 | 229591.8367 | 11 | 18 | YES | YES | NO | NR | YES
22 | V. R. Pamula, X. Sun, S. Kim, F. Rahman, B. Zhang, V. S. Sathe, “An All-Digital True-Random-Number Generator with Integrated De-correlation and Bias Correction at 3.2-to-86 MB/S, 2.58 PJ/Bit in 65-nm CMOS,” IEEE Symp. on VLSI Circuits, 2018. | 2018 | VLSI | metastability | metastability | 65 | 0.53 | 1 | 3.2 | 86 |  |  | 10013.25 | 2370000 | 2.58 | 6.08 | YES | YES | Markov Chain | YES | YES
23 | S. K. Satpathy, S. K. Mathew, R. Kumar, V. Suresh, M. A. Anders, H. Kaul, A. Agarwal, S. Hsu, R. K. Krishnamurthy, V. De, “An All-Digital Unified Physically Unclonable Function and True Random Number Generator Featuring Self-Calibrating Hierarchical Von Neumann Extraction in 14-nm Tri-Gate CMOS,” IEEE Journal of Solid-State Circuits, vol. 54, no. 4, pp. 1074–1085, Apr. 2019. | 2019 | JSSC | unified PUF+TRNG w/ Von Neumann extraction | metastability | 14 | 0.55 | 0.75 | 1480 | 1480 |  |  | 2116.8 | 10800000 | 2.5 | 2.5 | YES | NO | Von Neumann | YES | N/A
24 | S. Taneja and M. Alioto, "Fully Synthesizable All-Digital Unified Dynamic Entropy Generation, Extraction, and Utilization Within the Same Cryptographic Core," IEEE Solid-State Circuits Letters, vol. 3, pp. 402-405, 2020. | 2020 | JSSC | metastability, jitter | metastability | 40 | 0.7 | 1.1 |  | 128 |  |  | 688 | 430000 | 2.5 |  | YES | NO | XOR | YES | YES
25 | S. Larimian, M. R. Mahmoodi, D. B. Strukov, "Lightweight Integrated Design of PUF and TRNG Security Primitives Based on eFlash Memory in 55-nm CMOS," IEEE Trans. on Electron Devices, vo. 67, no. 4, pp. 1586-1592, April 2020. | 2020 | TED | double read out under current noise in Flash cells | unified PUF+TRNG in eFlash | 55 | 1.35 | 1.35 | 192.3 | 192.3 |  |  | 24200 | 8000000 | 0.58 | 0.58 | YES | YES | XOR | NO | NO
26 | S. T. Chandrasekaran, V. E. G. Karnam and A. Sanyal, "0.36-mW, 52-Mbps True Random Number Generator Based on a Stochastic Delta–Sigma Modulator," in IEEE Solid-State Circuits Letters, vol. 3, pp. 190-193, March 2020. | 2020 | SSC-L | unified TRNG+ADC (noise+jitter) | jitter | 65 | 0.8 | 1.2 |  | 52 |  |  | 59999.9982 | 14201183 | 6.9 |  | YES | NO | XOR | YES | YES
27 | S. Taneja, V. Konandur Rajanna and M. Alioto, "Unified In-Memory Dynamic TRNG and Multi-Bit Static PUF Entropy Generation for Ubiquitous Hardware Security," 2021 IEEE International Solid- State Circuits Conference (ISSCC), San Francisco, CA, USA, 2021, pp. 498-500. | 2021 | ISSCC | unified PUF+TRNG in foundry SRAM based on leakage fluctuation accumulation (multi-bit/bitcell) | jitter | 28 | 0.8 | 1 |  | 3.6 |  |  | 15399.9999 | 19642857 | 9.6 |  | YES | NO | Von Neumann | YES | YES
28 | A. Olgun, M. Patel, A. G. Yağlıkçı, H. Luo, J. S. Kim, F. N. Bostancı, N. Vijaykumar,O. Ergin, O. Mutlu, "QUAC-TRNG: High-Throughput True Random Number Generation Using Quadruple Row Activation in Commodity DRAM Chips," in Proc. of ISCA 2021, June 2021. | 2021 | ISCA | quadruple row activation in commodity DRAM | metastability |  | 1.14 | 1.26 |  | 46.41 | [6 empty] | YES | YES | SHA-256 | NO | YES
29 | R. Zhang, X. Wang, L. Wang, X. Chen, F. Yang, K. Liu, H. Shinohara, "A 0.186-pJ per Bit Latch-Based True Random Number Generator with Mismatch Compensation and Random Noise Enhancement," Symposium on VLSI Circuits, 2021. | 2021 | VLSI | metastability | metastability | 130 | 0.3 | 1 | 0.01 | 2.39 |  |  | 5560.1 | 329000 | 0.186 |  | NO | NO | XOR4 + von Neumann | YES | YES
30 | J. Yang, D. Wu, A. Lee, S. A. Razavi, P. Gupta, K. L. Wang, S. Pamarti, "A Calibration-Free In-Memory True Random Number Generator Using Voltage-Controlled MRAM," in Proc. of ESSCIRC 2021, pp. 115-118, Sept. 2021. | 2021 | ESSCIRC | in-memory unified VC-MRAM+TRNG without calibration | metastability | 65 | [10 empty] | YES | NO | binary weighted stochastic number generator | NO | NO
31 | X. Cheng, H. Zhu, X. Xing, Y. Zhang, Y. Zhang, G. Xie, Z. Zhang, "A Feedback Architecture of High Speed True Random Number Generator based on Ring Oscillator," in Proc. of IEEE ASSCC 2021, Nov. 2021. | 2021 | ASSCC | tetrahedral ring oscillator | jitter | 40 | 0.8 | 1.2 | 45 | 45 |  |  | 4335 | 2709375 | 1.48 | 1.48 | YES |  | XOR | YES | YES
32 | Q. Ding, H. Jiang, J. Li, C. Liu, J. Yu, P. Chen, Y. Zhao, Y. Ding, T. Gong, Q. Luo, J. Yang, Q. Liu, H. Lv, M. Liu, "Unified 0.75pJ/Bit TRNG and Attack Resilient 2F2/Bit PUF for Robust Hardware Security Solutions with 4-layer Stacking 3D NbOx Threshold Switching Array," in Proc. of IEDM 2021, San Francisco, USA, Dec. 2021, pp. 39.2.1-39.2.4. | 2021 | IEDM | unified crossbar+PUF+TRNG in 3D threshold switching crossbar based on leakage mismatch | noise-based |  | 2 | 2 | [8 empty] | YES | NO | NO | NO | YES
33 | Y. Cao, X. Zhao, W. Zheng, Y. Zheng, C.-H. Chang, "A New Energy-Efficient and High Throughput Two-Phase Multi-Bit per Cycle Ring Oscillator-Based True Random Number Generator," IEEE Trans. on Circuits and Systems - part I, vol. 69, no. 1, pp. 272-283, Jan. 2022. | 2022 | TCAS 1 | two-phase ring oscillator with multi-bit/cycle randomness | jitter | 65 | 1.1 | 1.3 | 52 | 52 |  | 0.00026 | 366 | 87000 | 5 | 5 | YES | YES | NO | YES | YES
34 | B. Gao, B. Lin, X. Li, J. Tang, H. Qian, H. Wu, "A Unified PUF and TRNG Design Based on 40-nm RRAM With High Entropy and Robustness for IoT Security," IEEE Trans. on Electron Devices, vol. 69, no. 2, Feb. 2022. | 2022 | VLSI | unified PUF+TRNG in RRAM array | noise-based | 40 | 0.9 | 1.3 | 1.5 | 1.5 | [6 empty] | YES | NO | NO | YES | YES
35 | X. Wang, R. Zhang, Y. Wang, K. Liu, X. Wang, H. Shinohara, "A 0.116pJ/bit Latch-Based True Random Number Generator with Static Inverter Selection and Noise Enhancement," in Proc. of VLSI-DAT 2022, April 2022. | 2022 | VLSI-DAT | metastability | metastability | 130 | 0.3 | 1 |  | 1.3 |  |  | 5343 | 316000 | 0.116 |  | YES | NO | 8-bit von Neumann w/ waiting circuit | YES | YES
36 | J. Park, B. Kim, J.-Y. Sim, "A PVT-Tolerant Oscillation-Collapse-Based True Random Number Generator with an Odd Number of Inverter Stages," in print on IEEE Trans. on Circuits and Systems - part II, 2022 | 2022 | TCAS 2 | oscillation collapse | jitter | 40 | 0.5 | 1.4 | 6.3 |  | 6.7e-05 |  | 305.6 | 191000 | 10.7 |  | YES | NO | NO | YES | YES
37 | Y. Luo, J. Zhang, J. Hao and X. Zhao, "A 2.5 pJ/bit PVT-Tolerant True Random Number Generator Based on Native-NMOS-Regulated Ring Oscillator," IEEE Transactions on Circuits and Systems II: Express Briefs (EARLY ACCESS) | 2023 | TCAS-II | ring oscillator | jitter | 40 | 0.8 | 1.4 | 20 | 53 | 9.8e-05 | 0.000133 |  | 340000 | 2.5 | 132 | YES | NO | XOR | YES | YES
38 | Y. He and K. Yang, "A Fully Synthesizable 100Mbps Edge-Chasing True Random Number Generator," Symposium on VLSI Technology & Circuits, 2023 | 2023 | VLSI | two-edge ring oscillator | jitter | 65 | 0.7 | 1.2 | 37.42 | 100.8 |  | 0.00275 |  | 1810000 | 3.67 | 27.28 | YES | automatic self-calibration | NO | YES | YES

## Symmetric ciphers
Identifier | Reference | Conference / Journal | Year | Group | Algorithm | Encrypt (E) / Decrypt (D) | Data size (bits) | Key size (bits) | Technology (nm) | Area (F2 X 106) | Voltage (V) | Max Throughput (Mbps) | Min Energy (pJ/bit) | Additional capabilities
1 | S. Mathew et al., "340 mV–1.1 V, 289 Gbps/W, 2090-Gate NanoAES Hardware Accelerator With Area-Optimized Encrypt/Decrypt GF(2 4 ) 2 Polynomials in 22 nm Tri-Gate CMOS," in IEEE Journal of Solid-State Circuits, vol. 50, no. 4, pp. 1048-1058, April 2015. | JSSC | 2015 | Intel CRL | AES | E / D | 128 | 128 | 22 | 4.54 | 0.35-0.95 | 507 | 5.38 @ 0.43 V | Decrypt
2 | W. Zhao, Y. Ha and M. Alioto, "Novel Self-Body-Biasing and Statistical Design for Near-Threshold Circuits With Ultra Energy-Efficient AES as Case Study," in IEEE Transactions on Very Large Scale Integration (VLSI) Systems, vol. 23, no. 8, pp. 1390-1401, Aug. 2015. | TVLSI | 2015 | NUS | AES | E | 128 | 128 | 65 | 1.89 | 0.3-0.7 | 100 | 0.9 @ 0.3 V | -
3 | Yiqun Zhang, Kaiyuan Yang, M. Saligane, D. Blaauw and D. Sylvester, "A compact 446 Gbps/W AES accelerator for mobile SoC and IoT in 40nm," 2016 IEEE Symposium on VLSI Circuits (VLSI-Circuits), Honolulu, HI, 2016, pp. 1-2. | VLSI Symposium | 2016 | U. Mich | AES | E | 128 | 128 | 40 | 2.68 | 0.45-1.1 | 432 | 2.24 @ 0.47 V | -
4 | N. Miura et al., "A 2.5ns-latency 0.39pJ/b 289μm2/Gb/s ultra-light-weight PRINCE cryptographic processor," 2017 Symposium on VLSI Circuits, Kyoto, 2017, pp. C266-C267. | VLSI Symposium | 2017 | Kobe University | PRINCE | E / D | 128 | 128 | 28 | 9.44 | 0.6-1.1 | 25600 | 0.1 @ 0.65 V | Decrypt
5 | S. Taneja and M. Alioto, Ultra-low power crypto-engine based on Simon 32/64 for energy- and area-constrained integrated systems. 2018. [Online]. Available: https://arxiv.org/abs/1811.08507 | arXiv | 2018 | NUS | SIMON | E | 32 | 64 | 40 | 0.43 | 0.4-1.1 | 443 | 0.3 @ 0.45 V | -
6 | H. Kaul et al., "Ultra-Lightweight 548–1080 Gate 166Gbps/W–12.6Tbps/W SIMON 32/64 Cipher Accelerators for IoT in 14nm Tri-gate CMOS," 2018 IEEE Asian Solid-State Circuits Conference (A-SSCC), Tainan, 2018, pp. 1-4. | A-SSCC | 2018 | Intel CRL | SIMON | E | 32 | 64 | 14 | 0.7 | 0.22-0.9 | 4240 | 0.08 @ 0.24 V | Decrypt
7 | S. Satpathy et al., "220MV-900MV 794/584/754 GBPS/W Reconfigurable GF(24)2 AES/SMS4/Camellia Symmetric-Key Cipher Accelerator in 14NM Tri-Gate CMOS," 2018 IEEE Symposium on VLSI Circuits, Honolulu, HI, 2018, pp. 175-176. | VLSI Symposium | 2018 | Intel CRL | AES | E | 128 | 128 | 14 | 46.69 | 0.22-0.9 | 3174 | 1.25 @ 0.22 V | Unified (SMS4, Camellia)
8 | W. Shan, A. Fan, J. Xu, J. Yang and M. Seok, "A 923 Gbps/W, 113-Cycle, 2-Sbox Energy-efficient AES Accelerator in 28nm CMOS," 2019 Symposium on VLSI Circuits, Kyoto, Japan, 2019, pp. C236-C237. | VLSI Symposium | 2019 | Southeast University, Columbia | AES | E | 128 | 128 | 28 | 3.95 | 0.4-0.9 | 991 | 1.08 @ 0.41 V | -
9 | S. Taneja and M. Alioto, "Deep Sub-pJ/Bit Low-Area Energy-Security Scalable SIMON Crypto-Core in 40 nm," 2020 IEEE International Symposium on Circuits and Systems (ISCAS), Sevilla, 2020, pp. 1-5. | ISCAS | 2020 | NUS | SIMON | E | 32 | 64 (128, 192, 256) | 40 | 0.788 | 0.45-1.1 | 530 | 0.31 @ 0.45 V | Energy security scaling (64, 128, 192, 256 bit)
10 | S. N. Dhanuskodi, S. Allen and D. E. Holcomb, "Efficient Register Renaming Architectures for 8-bit AES Datapath at 0.55 pJ/bit in 16-nm FinFET," in IEEE Transactions on Very Large Scale Integration (VLSI) Systems, vol. 28, no. 8, pp. 1807-1820, Aug. 2020, doi: 10.1109/TVLSI.2020.2999593. | TVLSI | 2020 | Umass Amherst | AES | E | 128 | 128 | 16 | 3.51 | 0.6-0.8 | 16 | 0.55 @ 0.8 V | -
11 | R. Kumar et al., "A 4900μm2 839 Mbps Side-Channel Attack Resistant AES-128 in 14nm CMOS with Heterogeneous Sboxes, Linear Masked MixColumns and Dual-Rail Key Addition," in IEEE Journal of Solid-State Circuits, vol. 55, no. 4, pp. 945-955, Apr. 2020. | JSSC | 2020 | Intel CRL | AES | E | 128 | 128 | 16 | 25 | 0.25-0.9 | 1100 | 2.56 @ 0.29V | Side-Channel Attack Resistant
12 | R. Kumar et al., "A Time-/Frequency-Domain Side-Channel Attack Resistant AES-128 and RSA-4K Crypto-Processor in 14-nm CMOS," in IEEE Journal of Solid-State Circuits, vol. 56, no. 4, pp. 1141-1151, Apr. 2021. | JSSC | 2021 | Intel CRL | AES | E | 128 | 128 | 14 | 25 | 0.25-0.9 | 1100 | 2.56 @ 0.29V | Side-Channel Attack Resistant, RSA-4K Encryption
13 | D. Das et al., "EM and Power SCA-Resilient AES-256 Through >350× Current-Domain Signature Attenuation and Local Lower Metal Routing," in IEEE Journal of Solid-State Circuits, vol. 56, no. 1, pp. 136-150, Jan. 2021. | JSSC | 2021 | Purdue University | AES | E | 128 | 256 | 65 | 48.52 | 0.8 |  |  | Side-Channel Attack Resistant

## PUF DEFINITION
Definition of Metrics Used |  |  | Type of stability enhancement
1 Native unstable bits at nominal conditions (%) | = | number of raw unstable bits at nominal condition | 1 | Bit redundancy
|  | total number of bits | 2 | Majority voting (temporal / spatial)
|  |  | 3 | Burn-in
2 Worst-case native unstable bits under PVT variations (%) | = | maximum number of unstable bits across different V and T | 4 | Bit masking
|  | total number of bits | 5 | BCH
|  |  | 6 | Bit encoding
3 Native Bit Error Rate (BER) at nominal conditions |  | bit error rate (BER) at nominal voltage achieved before applying stability enhancement | 7 | Thresholding
|  |  | 8 | Remapping
4 Voltage range (V) |  | declared voltage and temperature range for which PUF is operable, and under which the maximum instability is computed | 9 | Body-bias
4 Temperature range (oC) |  |  | 10 | Tuning in digitization circuitry
5 Bit flip increase per 0.1 V supply voltage (%/0.1V) |  | sensitivity to voltage/temperature fluctuations, as defined by the average slope of bit error rate trend versus V (or T)
5 Bit flip increase per 10 degC temperature (%/10degC)
6 Type of stability enhancement |  | type of enhancement adopted to mitigate the instability rate (see table on the side)
7 Post-enhancement Bit Error Rate under PVT variations |  | % bit error rate (BER*100) achieved after applying stability enhancement (or its upper bound for PUFs found to have "zero" BER in the finite set of experiments considered - i.e., 1 error across all experiments equal to # of dice * # of PUF bits/die * iterations)
8 Area per bit (F2 / bit) |  | elementary bit cell area normalized to F2 for technology-independent comparison (F = minimum feature size, evaluated in the same way for both weak and strong PUFs)
8 Effective area per bit (F2 / bit) |  | total PUF area normalized to F2 divided by number of extracted bits for weak PUFs (including periphery, stability enhancement circuit and multi-bit/bitcell), total PUF area normalized to F2 for strong PUFs
9 Bias | = | probability of having a PUF bit equal to 1 in the PUF array
9 Diff bias | = | abs(0.5 - Bias), where 0.5 is the ideal bias
9 Entropy |  | Shannon entropy
10 Inter-PUF FHD |  | average Hamming distance between measured keys from different dice (for inter-PUF) or the same die (for intra-PUF) under repeated challenges, divided by the length of the key
10 Intra-PUF FHD
11 Identifiability | = | inter-PUF FHD
intra-PUF FHD
11 3-sigma Identifiability | = | inter-PUF FHD average - 3 sigma
intra-PUF FHD + 3 sigma
12 Autocorrelation function |  | upper bound (or negative lower bound) of the autocorrelation function for 95% confidence level

## PUF TRENDS
Weak PUF trends
The area per bit improvements of raw weak PUFs (i.e., pre-ECC) are slightly more pronounced in memory-based and analog solutions. Such improvements are taking place faster than allowed by technology scaling only, as shown by the plot of the area normalized to F2 (F = minimum feature size of the process) over the years. Monostable PUFs essentially scale at the same pace enabled by technology scaling, being mostly-digital circuits. Metastability-based PUFs tend to be on the higher side of the silicon area range. Delay-based PUFs are not taking full advantage of technology scaling and are scaling slower than it would allow, due to cost of peripheral circuits to preserve margin against PVT variations.
| TREND LINES (exponential, % found from slope of ln(curve)) |  |  | TREND LINES (exponential, manually taking out old or significant outliers or data lacking of statistical significance) |  |  | TREND OVER THE YEARS (discarding data with poor fitting)
| analog | -10.8664 | %/year | analog | -10.8664 | %/year | analog | -10.8664 | %/year
| delay | -5.5977 | %/year | delay | -5.5977 | %/year | delay | -5.5977 | %/year
| memory (volatile) | -7.5443 | %/year | memory (volatile) | -7.5443 | %/year | memory (volatile) | -7.5443 | %/year
| metastability | -3.3144 | %/year | metastability | -3.3144 | %/year | metastability | -3.3144 | %/year
| monostable | -4.8529 | %/year | monostable | -4.8529 | %/year | monostable | -4.8529 | %/year
| memory (non-volatile) | 40.8021 | %/year | memory (non-volatile) |  | %/year | memory (non-volatile) |  | %/year
| hybrid | #DIV/0! | %/year | hybrid |  | %/year | hybrid |  | %/year
| others | -20.2926 | %/year | others |  | %/year | others |  | %/year
The native stability of raw PUFs is not improving over time, as shown by the increasing trend of the BER. The BER increase is moderate in digital PUF architectures such as memory-based and monostable PUFs. Instead, the BER increase is particularly pronounced in metastability-based and analog PUFs, due to the prominence of noise (e.g., thermal noise) and the unfeasible power cost for its reduction. On the other hand, in the best cases the native BER (i.e., even without stability enhancement) has reached adequately low levels that allow the suppression of ECC. This is enabled by eDRAM memory-based PUFs, oxide rupture as a working principle, and the wide process variations in RRAM memory arrays.
| TREND LINES (exponential, % found from slope of ln(curve)) |  |  | TREND LINES (exponential, manually taking out old or significant outliers or data lacking of statistical significance) |  |  | TREND OVER THE YEARS (discarding data with poor fitting)
| analog | 35.5495 | %/year | analog | 35.5495 | %/year | analog | 35.5495 | %/year
| delay | -89.5448 | %/year | delay |  | %/year | delay |  | %/year
| memory (volatile) | 10.0832 | %/year | memory (volatile) | 10.0832 | %/year | memory (volatile) | 10.0832 | %/year
| metastability | 151.391 | %/year | metastability | 151.391 | %/year | metastability | 151.391 | %/year
| monostable | -28.2277 | %/year | monostable | -28.2277 | %/year | monostable | -28.2277 | %/year
| memory (non-volatile) | -64.6481 | %/year | memory (non-volatile) |  | %/year | memory (non-volatile) |  | %/year
| hybrid | #DIV/0! | %/year | hybrid |  | %/year | hybrid |  | %/year
| others | 23.9006 | %/year | others |  | %/year | others |  | %/year
The stability after post-processing is significantly improving in most PUF architectures, especially in non-volatile memory-based and analog PUFs. Volatile memory-based weak PUFs are also substantially improving. Monostable PUF stability is becoming divergent with a rapidly improving trend for some of recent demonstrations equipped with machine learning for run-time PVT margin handling and self-healing, and a moderately increasing BER for some others. The comparison of post-stability enhancement and native BER clearly shows that post-processing substantially improves BER across most PUF classes, as well as its improvements over time (i.e., innovation is also making post-processing more effective). As an exception, metastability-based PUFs are on the higher side of the post-stability enhancement range, and are experiencing a degradation over time due to the substantial increase in the native BER (see plot of native BER). In addition to classes that are natively stable enough (see plot of native BER), ECC-less operation after stability enhancement is also allowed in e-DRAM PUFs, HCI-enhanced SRAM PUFs, and monostable PUFs through machine learning-based run-time margin adjustment and self-healing, as well as a senseamp-based PUF instance.
| TREND LINES (exponential, % found from slope of ln(curve)) |  |  | TREND LINES (exponential, manually taking out old or significant outliers or data lacking of statistical significance) |  |  | TREND OVER THE YEARS (discarding data with poor fitting)
| analog | 183.0494 | %/year | analog | -74 | %/year | analog | -74 | %/year
| delay | 27.0599 | %/year | delay |  | %/year | delay |  | %/year
| memory (volatile) | -47.0447 | %/year | memory (volatile) | -47.0447 | %/year | memory (volatile) | -47.0447 | %/year
| metastability | 14.9551 | %/year | metastability | 14.9551 | %/year | metastability | 14.9551 | %/year
| monostable | 59989.4004 | %/year | monostable |  | %/year | monostable |  | %/year
| memory (non-volatile) | -64.6447 | %/year | memory (non-volatile) | -64.6447 | %/year | memory (non-volatile) | -64.6447 | %/year
| hybrid | #DIV/0! | %/year | hybrid |  | %/year | hybrid |  | %/year
| others | -26.6894 | %/year | others |  | %/year | others |  | %/year
Energy per bit keeps improving relentlessly and faster than allowed by pure technology scaling for digital PUF classes. The energy of analog PUFs is also significantly decreasing, although it remains on the higher side of the energy range. The energy/bit in best-in-class PUFs is achieved by monostable PUFs and is in the fJ/bit range and below. Further reductions are largely un-necessary since the overall power to generate static entropy would be dominated by post-processing (and/or ECC) building blocks anyway.
| TREND LINES (exponential, % found from slope of ln(curve)) |  |  | TREND LINES (exponential, manually taking out old or significant outliers or data lacking of statistical significance) |  |  | TREND OVER THE YEARS (discarding data with poor fitting)
| analog | -37.0184 | %/year | analog | -37.0184 | %/year | analog | -37.0184 | %/year
| delay | -37.306 | %/year | delay |  | %/year | delay |  | %/year
| memory (volatile) | -2.2287 | %/year | memory (volatile) | -2.2287 | %/year | memory (volatile) |  | %/year
| metastability | 48.3131 | %/year | metastability | 48.3131 | %/year | metastability |  | %/year
| monostable | -54.9287 | %/year | monostable | -54.9287 | %/year | monostable | -54.9287 | %/year
| memory (non-volatile) | #DIV/0! | %/year | memory (non-volatile) |  | %/year | memory (non-volatile) |  | %/year
| hybrid | #DIV/0! | %/year | hybrid |  | %/year | hybrid |  | %/year
| others | 11.043 | %/year | others |  | %/year | others |  | %/year
Strong PUF trends
The sparse introduction of new strong PUFs makes trend identification harder than weak PUFs. As only clear trends, delay-based strong PUFs are not degrading in terms of area efficiency, and somewhat improving over time. Within the small sample size of volatile memory-based strong PUFs, much faster improvements are being introduced thanks to circuits and architectures that introduce lower area overhead compared to the memory array baseline.
| TREND LINES (exponential, % found from slope of ln(curve)) |  |  | TREND LINES (exponential, manually taking out old or significant outliers or data lacking of statistical significance) |  |  | TREND OVER THE YEARS (discarding data with poor fitting)
| analog | #DIV/0! | %/year | analog |  | %/year | analog |  | %/year
| delay | -25.7347 | %/year | delay | -25.7347 | %/year | delay | -25.7347 | %/year
| memory (volatile) | -91.0289 | %/year | memory (volatile) | -91.0289 | %/year | memory (volatile) | -91.0289 | %/year
| metastability | -86.3684 | %/year | metastability |  | %/year | metastability |  | %/year
| monostable | -43.8553 | %/year | monostable |  | %/year | monostable |  | %/year
| memory (non-volatile) | -99.9852 | %/year | memory (non-volatile) |  | %/year | memory (non-volatile) |  | %/year
| hybrid | #DIV/0! | %/year | hybrid |  | %/year | hybrid |  | %/year
| others | #DIV/0! | %/year | others |  | %/year | others |  | %/year
Again, trend identification is quite harder than weak PUFs. As only clear trend, delay-based strong PUFs are degrading in terms of stability. This degradation is not particularly significant, as strong PUFs are used in authentication schemes that inherently tolerate limited instability and hence do not require sophisticated BER enhancement (e.g., ECC). Best-in-class native stability (<1%) is provided by metastability- and memory-based PUF instances.
| TREND LINES (exponential, % found from slope of ln(curve)) |  |  | TREND LINES (exponential, manually taking out old or significant outliers or data lacking of statistical significance) |  |  | TREND OVER THE YEARS (discarding data with poor fitting)
| analog | #DIV/0! | %/year | analog |  | %/year | analog |  | %/year
| delay | 9.4332 | %/year | delay | 9.4332 | %/year | delay | 9.4332 | %/year
| memory (volatile) | #DIV/0! | %/year | memory (volatile) |  | %/year | memory (volatile) |  | %/year
| metastability | #DIV/0! | %/year | metastability |  | %/year | metastability |  | %/year
| monostable | #DIV/0! | %/year | monostable |  | %/year | monostable |  | %/year
| memory (non-volatile) | #DIV/0! | %/year | memory (non-volatile) |  | %/year | memory (non-volatile) |  | %/year
| hybrid | #DIV/0! | %/year | hybrid |  | %/year | hybrid |  | %/year
| others | #DIV/0! | %/year | others |  | %/year | others |  | %/year
In strong PUFs, no clear trend is identified in terms of BER after post-processing for stability enhancement. Best-in-class post-stability enhancement stability (<10-5%) is provided by metastability-, volatile memory- and delay-based PUF instances.
| TREND LINES (exponential, % found from slope of ln(curve)) |  |  | TREND LINES (exponential, manually taking out old or significant outliers or data lacking of statistical significance) |  |  | TREND OVER THE YEARS (discarding data with poor fitting)
| analog | #DIV/0! | %/year | analog |  | %/year | analog |  | %/year
| delay | #DIV/0! | %/year | delay |  | %/year | delay |  | %/year
| memory (volatile) | -76.6963 | %/year | memory (volatile) |  | %/year | memory (volatile) |  | %/year
| metastability | 823.0769 | %/year | metastability |  | %/year | metastability |  | %/year
| monostable | -81.4232 | %/year | monostable |  | %/year | monostable |  | %/year
| memory (non-volatile) | -18.22 | %/year | memory (non-volatile) |  | %/year | memory (non-volatile) |  | %/year
| hybrid | #DIV/0! | %/year | hybrid |  | %/year | hybrid |  | %/year
| others | #DIV/0! | %/year | others |  | %/year | others |  | %/year
No clear trend can be identified within the limited population of silicon demonstrations of strong PUFs. Nevertheless, memory-based, delay-based and monostable strong PUFs exhibit the best energy efficiency down to the sub-100 fJ/bit range.
| TREND LINES (exponential, % found from slope of ln(curve)) |  |  | TREND LINES (exponential, manually taking out old or significant outliers or data lacking of statistical significance) |  |  | TREND OVER THE YEARS (discarding data with poor fitting)
| analog | #DIV/0! | %/year | analog |  | %/year | analog |  | %/year
| delay | 59.0585 | %/year | delay |  | %/year | delay |  | %/year
| memory (volatile) | -20.3706 | %/year | memory (volatile) |  | %/year | memory (volatile) |  | %/year
| metastability | -99.8692 | %/year | metastability |  | %/year | metastability |  | %/year
| monostable | #DIV/0! | %/year | monostable |  | %/year | monostable |  | %/year
| memory (non-volatile) | 128606.8966 | %/year | memory (non-volatile) |  | %/year | memory (non-volatile) |  | %/year
| hybrid | #DIV/0! | %/year | hybrid |  | %/year | hybrid |  | %/year
| others | #DIV/0! | %/year | others |  | %/year | others |  | %/year

## TRNG TRENDS
TRNG trends
11.2465
The throughput of TRNGs is consistently increasing in most TRNG architectures, supporting the exchange of larger volumes of data with fresher keys. The multi-Gbps range is reached by best-in-class TRNGs, whereas it is in the 1-100 Mbps range for most of the others. Metastability-based TRNGs are on the higher end of the throughput spectrum, although they are worsening over time due to the progressively heavier effect of mismatch, and hence the number of raw bits to be post-processed to extract each output bit. Until the recent past, jitter-based TRNGs generally had lower throughput than metastability-based chaotic maps or comparable. In the last few years, the substantial throughput improvements in jitter-based TRNGs has made them more competitive than chaotic map-based ones, and comparable to metastability-based ones. In the last decade, the benefits brought by different randomness sources in hybrid TRNGs is making them particularly well suited for mid-to-high throughput.
| TREND LINES (exponential, % found from slope of ln(curve)) |  |  | TREND LINES (exponential, manually taking out old or significant outliers or data lacking of statistical significance) |  |  | TREND OVER THE YEARS (discarding data with poor fitting)
| noise-based | 14.3661 | %/year | noise-based | 14.3661 | %/year | noise-based | 14.3661 | %/year
| jitter | 15.6825 | %/year | jitter | 15.6825 | %/year | jitter | 15.6825 | %/year
| metastability | -47.5493 | %/year | metastability | -47.5493 | %/year | metastability | -47.5493 | %/year
| chaotic maps | -17.0185 | %/year | chaotic maps | -17.0185 | %/year | chaotic maps | -17.0185 | %/year
| hybrid | 116.5742 | %/year | hybrid | 116.5742 | %/year | hybrid | 116.5742 | %/year
| others | 291.1273 | %/year | others |  | %/year | others |  | %/year
The area efficiency of TRNGs is consistently improving beyond allowed by technology scaling for most architectures, as shown by the area normalized to F2 (F=minimum feature size of the process). Chaotic maps, hybrid and other TRNG classes are exhibiting the most pronounced improvements, thanks to the recent adoption of more or mostly-digital approaches. Jitter-based TRNGs still exhibit quite pronounced improvements, thanks to the recent adoption of PVT-resilient schemes and noise enhancements. The best-in-class area efficiency is achieved by specific demonstrations belonging to the jitter-based and chaotic map TRNGs.
Metastability-based TRNGs are on the higher end of the throughput spectrum, although they are not improving over time due to the heavier effect of mismatch, and hence amount of post-processing to suppress it. Jitter- and chaotic map-based TRNGs generally have lower throughput than metastability-based chaotic maps. The benefits brought by different randomness sources in hybrid TRNGs is making them particularly well suted for mid-to-high throughput.
| TREND LINES (exponential, % found from slope of ln(curve)) |  |  | TREND LINES (exponential, manually taking out old or significant outliers or data lacking of statistical significance) |  |  | TREND OVER THE YEARS (discarding data with poor fitting) |  |  | TREND LINES (exponential, % found from slope of ln(curve)) |  |  | TREND LINES (exponential, manually taking out old or significant outliers or data lacking of statistical significance) |  |  | TREND OVER THE YEARS (discarding data with poor fitting)
| noise-based | -82.3274 | %/year | noise-based |  | %/year | noise-based |  | %/year | noise-based | -82.3274 | %/year | noise-based |  | %/year | noise-based |  | %/year
| jitter | -50.9348 | %/year | jitter | -50.9348 | %/year | jitter | -50.9348 | %/year | jitter | -0.69582 | %/year | jitter | -0.69582 | %/year | jitter | -0.69582 | %/year
| metastability | -80.6396 | %/year | metastability |  | %/year | metastability |  | %/year | metastability | -2.2544 | %/year | metastability | -2.2544 | %/year | metastability | -2.2544 | %/year
| chaotic maps | -76.2794 | %/year | chaotic maps | -76.2794 | %/year | chaotic maps | -76.2794 | %/year | chaotic maps | -32.1515 | %/year | chaotic maps |  | %/year | chaotic maps |  | %/year
| hybrid | -84.093 | %/year | hybrid | -84.093 | %/year | hybrid | -84.093 | %/year | hybrid | -41.6952 | %/year | hybrid | -41.6952 | %/year | hybrid | -41.6952 | %/year
| others | -85.7998 | %/year | others | -85.7998 | %/year | others | -85.7998 | %/year | others | 4.4486 | %/year | others |  | %/year | others |  | %/year
The energy of TRNGs keeps decreasing significantly, especially for chaotic maps, jitter-based and expectedly hybrid architectures. These classes are benefitting from energy downscaling well beyond allowed by technology scaling. As an exception, metastability-based TRNGs are experiencing a moderate increase in their consumption, again due to the progressively heavier effect of mismatch, and hence amount of post-processing to suppress it. However, their energy efficiency is still competitive and near to best-in-class. Best-in-class energy efficiency is achieved by specific demonstrations belonging to the jitter-based, chaotic map and metastability-based TRNGs.
Metastability-based TRNGs are on the higher end of the throughput spectrum, although they are not improving over time due to the heavier effect of mismatch, and hence amount of post-processing to suppress it. Jitter- and chaotic map-based TRNGs generally have lower throughput than metastability-based chaotic maps. The benefits brought by different randomness sources in hybrid TRNGs is making them particularly well suted for mid-to-high throughput.
| TREND LINES (exponential, % found from slope of ln(curve)) |  |  | TREND LINES (exponential, manually taking out old or significant outliers or data lacking of statistical significance) |  |  | TREND OVER THE YEARS (discarding data with poor fitting)
| noise-based | 289.8718 | %/year | noise-based |  | %/year | noise-based |  | %/year
| jitter | -17.2737 | %/year | jitter | -17.2737 | %/year | jitter | -17.2737 | %/year
| metastability | -6.2706 | %/year | metastability | -6.2706 | %/year | metastability | -6.2706 | %/year
| chaotic maps | -55.5634 | %/year | chaotic maps | -55.5634 | %/year | chaotic maps | -55.5634 | %/year
| hybrid | -55.4788 | %/year | hybrid | -55.4788 | %/year | hybrid | -55.4788 | %/year
| others | -75.0314 | %/year | others |  | %/year | others |  | %/year
The throughput-energy tradeoff is most favorable in jitter-based TRNGs, leading to a full-throughput power consumption in the mW to mW range. Some specific instances of chaotic maps and metastability-based TRNGs are also equivalent to the best jitter-based ones in terms of throughput-energy tradeoff and hence power efficiency. The same figure shows that the adoption of multiple entropy sources in hybrid TRNGs inevitably pushes their power on the higher end of its overall range.

## PUF_Data (hidden)
(outliers eliminated for PUF trends in bold) |  |  | WEAK PUFS | [8 empty] | WEAK PUFS | [8 empty] | WEAK PUFS | [8 empty] | WEAK PUFS | [8 empty] | STRONG PUFS | [8 empty] | STRONG PUFS | [8 empty] | STRONG PUFS | [8 empty] | STRONG PUFS
|  |  | Area Per Bit (F2) (column Y) | [8 empty] | Native BER (%) (column N) | [8 empty] | Post-stability enhancement BER (%) (column T with addition of column N for designs with no info on column T - in grey) | [8 empty] | Energy Per Bit (pJ/bit) (column V) | [8 empty] | Area (F2) (column Y) | [8 empty] | Native BER (%) (column N) | [8 empty] | Post-stability enhancement BER (%) (column T) | [8 empty] | Energy Per Bit (pJ/bit) (column V)
Ref ID | class | weak/strong | year | analog | delay | memory (volatile) | metastability | monostable | memory (non-volatile) | hybrid | others | year | analog | delay | memory (volatile) | metastability | monostable | memory (non-volatile) | hybrid | others | year | analog | delay | memory (volatile) | metastability | monostable | memory (non-volatile) | hybrid | others | year | analog | delay | memory (volatile) | metastability | monostable | memory (non-volatile) | hybrid | others | year | analog | delay | memory (volatile) | metastability | monostable | memory (non-volatile) | hybrid | others | year | analog | delay | memory (volatile) | metastability | monostable | memory (non-volatile) | hybrid | others | year | analog | delay | memory (volatile) | metastability | monostable | memory (non-volatile) | hybrid | others | year | analog | delay | memory (volatile) | metastability | monostable | memory (non-volatile) | hybrid | others
1 | analog | Weak | 2000 | 1708.1633 | [7 empty] | 2000 | N/A | [7 empty] | 2000 | N/A | [7 empty] | 2000 | 8333.3333 | [7 empty] | 2000 | [8 empty] | 2000 | [8 empty] | 2000 | [8 empty] | 2000
2 | delay | Strong | 2004 | [8 empty] | 2004 | [8 empty] | 2004 | [8 empty] | 2004 | [8 empty] | 2004 |  | 45337777.7778 | [6 empty] | 2004 |  | 4.82 | [6 empty] | 2004 |  | N/A | [6 empty] | 2004 |  | N/A
3 | delay | Strong | 2005 | [8 empty] | 2005 | [8 empty] | 2005 | [8 empty] | 2005 | [8 empty] | 2005 |  | 45337777.7778 | [6 empty] | 2005 |  | 4.82 | [6 empty] | 2005 |  | N/A | [6 empty] | 2005 |  | 0.17125
4 | memory (volatile) | Weak | 2007 |  |  | 3106.5089 | [5 empty] | 2007 |  |  | 5.4688 | [5 empty] | 2007 |  |  | N/A | [5 empty] | 2007 |  |  | 0.93 | [5 empty] | 2007 | [8 empty] | 2007 | [8 empty] | 2007 | [8 empty] | 2007
5 | memory (volatile) | Weak | 2008 |  |  | 1092 | [5 empty] | 2008 |  |  | 5.4688 | [5 empty] | 2008 |  |  | 3.04 | [5 empty] | 2008 |  |  | 0.93 | [5 empty] | 2008 | [8 empty] | 2008 | [8 empty] | 2008 | [8 empty] | 2008
6 | analog | Weak | 2008 | 4340.2778 | [7 empty] | 2008 | 0.07 | [7 empty] | 2008 | N/A | [7 empty] | 2008 | 39.0625 | [7 empty] | 2008 | [8 empty] | 2008 | [8 empty] | 2008 | [8 empty] | 2008
7 | analog | Weak | 2009 | 1055.8329 | [7 empty] | 2009 | 0.009 | [7 empty] | 2009 | N/A | [7 empty] | 2009 | 49.4792 | [7 empty] | 2009 | [8 empty] | 2009 | [8 empty] | 2009 | [8 empty] | 2009
8 | others | Weak | 2010 | [7 empty] | 710.0592 | 2010 | [7 empty] | N/A | 2010 | [7 empty] | N/A | 2010 | [7 empty] | 0.34 | 2010 | [8 empty] | 2010 | [8 empty] | 2010 | [8 empty] | 2010
9 | memory (volatile) | Weak | 2011 |  |  | N/A | [5 empty] | 2011 |  |  | N/A | [5 empty] | 2011 |  |  | N/A | [5 empty] | 2011 |  |  | N/A | [5 empty] | 2011 | [8 empty] | 2011 | [8 empty] | 2011 | [8 empty] | 2011
10 | analog | Weak | 2011 | 1055.8329 | [7 empty] | 2011 | 0.009 | [7 empty] | 2011 | N/A | [7 empty] | 2011 | 49.4792 | [7 empty] | 2011 | [8 empty] | 2011 | [8 empty] | 2011 | [8 empty] | 2011
11 | metastability | Weak | 2011 | [8 empty] | 2011 |  |  |  | 0.1 |  |  |  |  | 2011 |  |  |  | N/A |  |  |  |  | 2011 |  |  |  | N/A |  |  |  |  | 2011 | [8 empty] | 2011 | [8 empty] | 2011 | [8 empty] | 2011
12 | memory (volatile) | Weak | 2012 |  |  | N/A | [5 empty] | 2012 |  |  | N/A | [5 empty] | 2012 |  |  | N/A | [5 empty] | 2012 |  |  | N/A | [5 empty] | 2012 | [8 empty] | 2012 | [8 empty] | 2012 | [8 empty] | 2012
13 | memory (volatile) | Weak | 2012 |  |  | 192.3149 | [5 empty] | 2012 |  |  | N/A | [5 empty] | 2012 |  |  | N/A | [5 empty] | 2012 |  |  | N/A | [5 empty] | 2012 | [8 empty] | 2012 | [8 empty] | 2012 | [8 empty] | 2012
14 | delay | Strong | 2012 | [8 empty] | 2012 | [8 empty] | 2012 | [8 empty] | 2012 | [8 empty] | 2012 |  | 66035502.9586 | [6 empty] | 2012 |  | N/A | [6 empty] | 2012 |  | N/A | [6 empty] | 2012 |  | N/A
15 | memory (volatile) | Weak | 2012 |  |  | 1964.682 | [5 empty] | 2012 |  |  | N/A | [5 empty] | 2012 |  |  | N/A | [5 empty] | 2012 |  |  | N/A | [5 empty] | 2012 | [8 empty] | 2012 | [8 empty] | 2012 | [8 empty] | 2012
16 | memory (volatile) | Weak | 2012 |  |  | 2831.4534 | [5 empty] | 2012 |  |  | N/A | [5 empty] | 2012 |  |  | N/A | [5 empty] | 2012 |  |  | N/A | [5 empty] | 2012 | [8 empty] | 2012 | [8 empty] | 2012 | [8 empty] | 2012
17 | memory (volatile) | Weak | 2012 |  |  | 1097.9105 | [5 empty] | 2012 |  |  | N/A | [5 empty] | 2012 |  |  | N/A | [5 empty] | 2012 |  |  | N/A | [5 empty] | 2012 | [8 empty] | 2012 | [8 empty] | 2012 | [8 empty] | 2012
18 | delay | Weak | 2012 |  | 14854.5365 | [6 empty] | 2012 |  | N/A | [6 empty] | 2012 |  | N/A | [6 empty] | 2012 |  | N/A | [6 empty] | 2012 | [8 empty] | 2012 | [8 empty] | 2012 | [8 empty] | 2012
19 | memory (volatile) | Weak | 2012 |  |  | 2384.1858 | [5 empty] | 2012 |  |  | 1e-05 | [5 empty] | 2012 |  |  | 1e-05 | [5 empty] | 2012 |  |  | N/A | [5 empty] | 2012 | [8 empty] | 2012 | [8 empty] | 2012 | [8 empty] | 2012
20 | memory (volatile) | Weak | 2013 |  |  | 38.0859 | [5 empty] | 2013 |  |  | 0.0001 | [5 empty] | 2013 |  |  | 0.0001 | [5 empty] | 2013 |  |  | N/A | [5 empty] | 2013 | [8 empty] | 2013 | [8 empty] | 2013 | [8 empty] | 2013
21 | analog | Weak | 2014 | 560.5122 | [7 empty] | 2014 | N/A | [7 empty] | 2014 | 5e-07 | [7 empty] | 2014 | N/A | [7 empty] | 2014 | [8 empty] | 2014 | [8 empty] | 2014 | [8 empty] | 2014
22 | metastability | Weak | 2014 |  |  |  | 9632.2314 |  |  |  |  | 2014 |  |  |  | 30 |  |  |  |  | 2014 |  |  |  | 0.97 |  |  |  |  | 2014 |  |  |  | 0.19 |  |  |  |  | 2014 | [8 empty] | 2014 | [8 empty] | 2014 | [8 empty] | 2014
23 | metastability | Weak | 2014 |  |  |  | 56675.5022 |  |  |  |  | 2014 |  |  |  | 12.5 |  |  |  |  | 2014 |  |  |  | 1.94 |  |  |  |  | 2014 |  |  |  | 0.013 |  |  |  |  | 2014 | [8 empty] | 2014 | [8 empty] | 2014 | [8 empty] | 2014
24 | others | Weak | 2014 | [7 empty] | 1052794.1645 | 2014 | [7 empty] | 0.01904 | 2014 | [7 empty] | 0.01904 | 2014 | [7 empty] | N/A | 2014 | [8 empty] | 2014 | [8 empty] | 2014 | [8 empty] | 2014
25 | monostable | Weak | 2015 |  |  |  |  | 6000 |  |  |  | 2015 |  |  |  |  | N/A |  |  |  | 2015 |  |  |  |  | N/A |  |  |  | 2015 |  |  |  |  | 0.015 |  |  |  | 2015 | [8 empty] | 2015 | [8 empty] | 2015 | [8 empty] | 2015
26 | analog | Weak | 2015 | 726.6272 | [7 empty] | 2015 | N/A | [7 empty] | 2015 | 2 | [7 empty] | 2015 | 1.1 | [7 empty] | 2015 | [8 empty] | 2015 | [8 empty] | 2015 | [8 empty] | 2015
27 | analog | Weak | 2015 | 11574.0741 | [7 empty] | 2015 | 3.43 | [7 empty] | 2015 | N/A | [7 empty] | 2015 | N/A | [7 empty] | 2015 | [8 empty] | 2015 | [8 empty] | 2015 | [8 empty] | 2015
28 | delay | Strong | 2015 | [8 empty] | 2015 | [8 empty] | 2015 | [8 empty] | 2015 | [8 empty] | 2015 |  | 528125 | [6 empty] | 2015 |  | 12.5 | [6 empty] | 2015 |  | 1e-06 | [6 empty] | 2015 |  | 17.75
29 | monostable | Weak | 2016 |  |  |  |  | 2613.3333 |  |  |  | 2016 |  |  |  |  | 0.1 |  |  |  | 2016 |  |  |  |  | 2e-36 |  |  |  | 2016 |  |  |  |  | N/A |  |  |  | 2016 | [8 empty] | 2016 | [8 empty] | 2016 | [8 empty] | 2016
30 | memory (volatile) | Weak | 2016 |  |  | 806 | [5 empty] | 2016 |  |  | N/A | [5 empty] | 2016 |  |  | N/A | [5 empty] | 2016 |  |  | 1.1 | [5 empty] | 2016 | [8 empty] | 2016 | [8 empty] | 2016 | [8 empty] | 2016
31 | delay | Weak | 2016 |  | 16642 | [6 empty] | 2016 |  | N/A | [6 empty] | 2016 |  | N/A | [6 empty] | 2016 |  | 0.475 | [6 empty] | 2016 | [8 empty] | 2016 | [8 empty] | 2016 | [8 empty] | 2016
32 | analog | Weak | 2016 | 726.6272 | [7 empty] | 2016 | 6.54 | [7 empty] | 2016 | 2 | [7 empty] | 2016 | 6.02 | [7 empty] | 2016 | [8 empty] | 2016 | [8 empty] | 2016 | [8 empty] | 2016
33 | metastability | Weak | 2016 |  |  |  | 9387.7551 |  |  |  |  | 2016 |  |  |  | 5.76 |  |  |  |  | 2016 |  |  |  | 1.46 |  |  |  |  | 2016 |  |  |  | 0.004 |  |  |  |  | 2016 | [8 empty] | 2016 | [8 empty] | 2016 | [8 empty] | 2016
34 | memory (non-volatile) | Weak | 2016 | [5 empty] | 60.625 |  |  | 2016 | [5 empty] | 0.5 |  |  | 2016 | [5 empty] | 0.5 |  |  | 2016 | [5 empty] | N/A |  |  | 2016 | [8 empty] | 2016 | [8 empty] | 2016 | [8 empty] | 2016
35 | monostable | Weak | 2017 |  |  |  |  | 782 |  |  |  | 2017 |  |  |  |  | 0.18 |  |  |  | 2017 |  |  |  |  | 0.08 |  |  |  | 2017 |  |  |  |  | 0.014 |  |  |  | 2017 | [8 empty] | 2017 | [8 empty] | 2017 | [8 empty] | 2017
36 | monostable | Weak | 2017 |  |  |  |  | 553 |  |  |  | 2017 |  |  |  |  | 0.13 |  |  |  | 2017 |  |  |  |  | 0.05 |  |  |  | 2017 |  |  |  |  | 0.011 |  |  |  | 2017 | [8 empty] | 2017 | [8 empty] | 2017 | [8 empty] | 2017
37 | analog | Weak | 2017 | [8 empty] | 2017 | 0.16 | [7 empty] | 2017 | N/A | [7 empty] | 2017 | 3.36 | [7 empty] | 2017 | [8 empty] | 2017 | [8 empty] | 2017 | [8 empty] | 2017
38 | analog | Weak | 2017 | 150 | [7 empty] | 2017 | 0.63 | [7 empty] | 2017 | N/A | [7 empty] | 2017 | N/A | [7 empty] | 2017 | [8 empty] | 2017 | [8 empty] | 2017 | [8 empty] | 2017
39 | analog | Weak | 2017 | 6500 | [7 empty] | 2017 | N/A | [7 empty] | 2017 | N/A | [7 empty] | 2017 | 34.5 | [7 empty] | 2017 | [8 empty] | 2017 | [8 empty] | 2017 | [8 empty] | 2017
40 | analog | Strong | 2017 | [8 empty] | 2017 | [8 empty] | 2017 | [8 empty] | 2017 | [8 empty] | 2017 | 2644970.4142 | [7 empty] | 2017 | 9 | [7 empty] | 2017 | 0.4 | [7 empty] | 2017 | 11
41 | memory (volatile) | Strong | 2017 | [8 empty] | 2017 | [8 empty] | 2017 | [8 empty] | 2017 | [8 empty] | 2017 |  |  | 1454081 | [5 empty] | 2017 |  |  | N/A | [5 empty] | 2017 |  |  | 3.17 | [5 empty] | 2017 |  |  | 0.097
42 | monostable | Weak | 2017 |  |  |  |  | 4518.75 |  |  |  | 2017 |  |  |  |  | 2.8 |  |  |  | 2017 |  |  |  |  | N/A |  |  |  | 2017 |  |  |  |  | 0.00102 |  |  |  | 2017 | [8 empty] | 2017 | [8 empty] | 2017 | [8 empty] | 2017
43 | others | Weak | 2018 | [7 empty] | 218.1818 | 2018 | [7 empty] | 3.64e-10 | 2018 | [7 empty] | 3.64e-10 | 2018 | [7 empty] | 5.2 | 2018 | [8 empty] | 2018 | [8 empty] | 2018 | [8 empty] | 2018
44 | analog | Weak | 2018 | 600 | [7 empty] | 2018 | 2.16 | [7 empty] | 2018 | 0.62 | [7 empty] | 2018 | 0.38 | [7 empty] | 2018 | [8 empty] | 2018 | [8 empty] | 2018 | [8 empty] | 2018
45 | analog | Weak | 2018 | 445 | [7 empty] | 2018 | 0.72 | [7 empty] | 2018 | 0.004 | [7 empty] | 2018 | 9.8 | [7 empty] | 2018 | [8 empty] | 2018 | [8 empty] | 2018 | [8 empty] | 2018
46 | analog | Weak | 2018 | N/A | [7 empty] | 2018 | N/A | [7 empty] | 2018 | 6.64 | [7 empty] | 2018 | N/A | [7 empty] | 2018 | [8 empty] | 2018 | [8 empty] | 2018 | [8 empty] | 2018
47 | delay | Weak | 2018 |  | N/A | [6 empty] | 2018 |  | N/A | [6 empty] | 2018 |  | N/A | [6 empty] | 2018 |  | N/A | [6 empty] | 2018 | [8 empty] | 2018 | [8 empty] | 2018 | [8 empty] | 2018
48 | monostable | Weak | 2018 |  |  |  |  | 3643 |  |  |  | 2018 |  |  |  |  | 3.2 |  |  |  | 2018 |  |  |  |  | 0.81 |  |  |  | 2018 |  |  |  |  | 0.00102 |  |  |  | 2018 | [8 empty] | 2018 | [8 empty] | 2018 | [8 empty] | 2018
49 | analog | Weak | 2018 | [8 empty] | 2018 | 0.251 | [7 empty] | 2018 | 0.06 | [7 empty] | 2018 | 12 | [7 empty] | 2018 | [8 empty] | 2018 | [8 empty] | 2018 | [8 empty] | 2018
50 | monostable | Strong | 2018 | [8 empty] | 2018 | [8 empty] | 2018 | [8 empty] | 2018 | [8 empty] | 2018 |  |  |  |  | 2949375 |  |  |  | 2018 | [8 empty] | 2018 |  |  |  |  | 0.82 |  |  |  | 2018 |  |  |  |  | 15.42
51 | others | Weak | 2019 | [7 empty] | 4918 | 2019 | [7 empty] | 0.02 | 2019 | [7 empty] | 0.02 | 2019 | [7 empty] | 0.0518 | 2019 | [8 empty] | 2019 | [8 empty] | 2019 | [8 empty] | 2019
52 | monostable | Weak | 2019 |  |  |  |  | 562 |  |  |  | 2019 |  |  |  |  | 0.3 |  |  |  | 2019 |  |  |  |  | 0.182 |  |  |  | 2019 |  |  |  |  | 6.2e-05 |  |  |  | 2019 | [8 empty] | 2019 | [8 empty] | 2019 | [8 empty] | 2019
53 | memory (non-volatile) | Weak | 2019 | [5 empty] | 169.2308 |  |  | 2019 | [5 empty] | 0.0006 |  |  | 2019 | [5 empty] | 0.0006 |  |  | 2019 | [5 empty] | 3.028 |  |  | 2019 | [8 empty] | 2019 | [8 empty] | 2019 | [8 empty] | 2019
54 | metastability | Weak | 2019 |  |  |  | 21065.8482 |  |  |  |  | 2019 | [8 empty] | 2019 |  |  |  | 2.8 |  |  |  |  | 2019 |  |  |  | 0.46 |  |  |  |  | 2019 | [8 empty] | 2019 | [8 empty] | 2019 | [8 empty] | 2019
55 | monostable | Weak | 2020 |  |  |  |  | 2665 |  |  |  | 2020 |  |  |  |  | 10.5 |  |  |  | 2020 |  |  |  |  | 0.089 |  |  |  | 2020 |  |  |  |  | N/A |  |  |  | 2020 | [8 empty] | 2020 | [8 empty] | 2020 | [8 empty] | 2020
56 | delay | Weak | 2020 |  | 33163.2653 | [6 empty] | 2020 |  | 1.4 | [6 empty] | 2020 |  | 0.078 | [6 empty] | 2020 |  | 2.15 | [6 empty] | 2020 | [8 empty] | 2020 | [8 empty] | 2020 | [8 empty] | 2020
57 | memory (non-volatile) | Strong | 2020 | [8 empty] | 2020 | [8 empty] | 2020 | [8 empty] | 2020 | [8 empty] | 2020 | [5 empty] | 8000000 |  |  | 2020 | [8 empty] | 2020 | [5 empty] | 5 |  |  | 2020 | [5 empty] | 0.58
58 | metastability | Strong | 2020 | [8 empty] | 2020 | [8 empty] | 2020 | [8 empty] | 2020 | [8 empty] | 2020 |  |  |  | 29729591.8367 |  |  |  |  | 2020 |  |  |  | 0.19 |  |  |  |  | 2020 |  |  |  | 0.26 |  |  |  |  | 2020 |  |  |  | 97.08
59 | memory (volatile) | Weak | 2020 |  |  | 373 | [5 empty] | 2020 |  |  | 0.21 | [5 empty] | 2020 |  |  | 5.99e-05 | [5 empty] | 2020 |  |  | 128 | [5 empty] | 2020 | [8 empty] | 2020 | [8 empty] | 2020 | [8 empty] | 2020
60 | memory (volatile) | Weak | 2020 |  |  | 497 | [5 empty] | 2020 |  |  | 0.29 | [5 empty] | 2020 |  |  | 3.91e-05 | [5 empty] | 2020 |  |  | 0.0153 | [5 empty] | 2020 | [8 empty] | 2020 | [8 empty] | 2020 | [8 empty] | 2020
61 | monostable | Weak | 2020 |  |  |  |  | 3643 |  |  |  | 2020 |  |  |  |  | 0.8 |  |  |  | 2020 |  |  |  |  | 0.0005 |  |  |  | 2020 |  |  |  |  | 0.001 |  |  |  | 2020 | [8 empty] | 2020 | [8 empty] | 2020 | [8 empty] | 2020
62 | memory (volatile) | Weak | 2021 |  |  | 1125 | [5 empty] | 2021 |  |  | 1.8 | [5 empty] | 2021 |  |  | N/A | [5 empty] | 2021 |  |  | 0.078 | [5 empty] | 2021 | [8 empty] | 2021 | [8 empty] | 2021 | [8 empty] | 2021
63 | memory (volatile) | Strong | 2021 | [8 empty] | 2021 | [8 empty] | 2021 | [8 empty] | 2021 | [8 empty] | 2021 |  |  | 594 | [5 empty] | 2021 |  |  | 0.027 | [5 empty] | 2021 |  |  | 0.0019 | [5 empty] | 2021 |  |  | 0.039
64 | hybrid | Weak | 2021 | [6 empty] | 594 |  | 2021 | [6 empty] | 0.027 |  | 2021 | [6 empty] | 0.0019 |  | 2021 | [6 empty] | 0.039 |  | 2021 | [8 empty] | 2021 | [8 empty] | 2021 | [8 empty] | 2021
65 | monostable | Weak | 2021 |  |  |  |  | 594 |  |  |  | 2021 |  |  |  |  | 0.29 |  |  |  | 2021 |  |  |  |  | 3.34e-06 |  |  |  | 2021 |  |  |  |  | 6e-05 |  |  |  | 2021 | [8 empty] | 2021 | [8 empty] | 2021 | [8 empty] | 2021
66 | memory (non-volatile) | Strong | 2021 | [8 empty] | 2021 | [8 empty] | 2021 | [8 empty] | 2021 | [8 empty] | 2021 | [5 empty] | 1187 |  |  | 2021 | [5 empty] | 0.12 |  |  | 2021 | [5 empty] | 4.089 |  |  | 2021 | [5 empty] | 746.5
67 | others | Weak | 2021 | [7 empty] | 1187 | 2021 | [7 empty] | 0.12 | 2021 | [7 empty] | 4.089 | 2021 | [7 empty] | 746.5 | 2021 | [8 empty] | 2021 | [8 empty] | 2021 | [8 empty] | 2021
68 | memory | Strong | 2021 | [8 empty] | 2021 | [8 empty] | 2021 | [8 empty] | 2021 | [8 empty] | 2021 | [8 empty] | 2021 | [8 empty] | 2021 | [8 empty] | 2021
69 | metastability | Strong | 2021 | [8 empty] | 2021 | [8 empty] | 2021 | [8 empty] | 2021 | [8 empty] | 2021 |  |  |  | 4052625 |  |  |  |  | 2021 | [8 empty] | 2021 |  |  |  | 2.4 |  |  |  |  | 2021 |  |  |  | 0.127
70 | memory (volatile) | Strong | 2021 | [8 empty] | 2021 | [8 empty] | 2021 | [8 empty] | 2021 | [8 empty] | 2021 |  |  | 2 | [5 empty] | 2021 |  |  | 1.65 | [5 empty] | 2021 |  |  | 0.046 | [5 empty] | 2021
71 | others | Strong | 2021 | [8 empty] | 2021 | [8 empty] | 2021 | [8 empty] | 2021 | [8 empty] | 2021 | [7 empty] | 239857 | 2021 | [8 empty] | 2021 | [8 empty] | 2021 | [7 empty] | 0.22
72 | monostable | Strong | 2022 | [8 empty] | 2022 | [8 empty] | 2022 | [8 empty] | 2022 | [8 empty] | 2022 | [8 empty] | 2022 |  |  |  |  | 0.000976 |  |  |  | 2022 |  |  |  |  | 0.00097656 |  |  |  | 2022
73 | memory (non-volatile) | Weak | 2022 | [8 empty] | 2022 | [5 empty] | 0.000976 |  |  | 2022 | [5 empty] | 0.00097656 |  |  | 2022 | [8 empty] | 2022 | [8 empty] | 2022 | [8 empty] | 2022 | [8 empty] | 2022
74 | monostable | Weak | 2022 |  |  |  |  | 7200 |  |  |  | 2022 |  |  |  |  | 0.13 |  |  |  | 2022 |  |  |  |  | 1.1 |  |  |  | 2022 | [8 empty] | 2022 | [8 empty] | 2022 | [8 empty] | 2022 | [8 empty] | 2022
75 | memory (volatile) | Weak | 2022 |  |  | 394 | [5 empty] | 2022 |  |  | 1.1 | [5 empty] | 2022 |  |  | 3e-06 | [5 empty] | 2022 |  |  | 1.67 | [5 empty] | 2022 | [8 empty] | 2022 | [8 empty] | 2022 | [8 empty] | 2022
76 | monostable | Strong | 2022 | [8 empty] | 2022 | [8 empty] | 2022 | [8 empty] | 2022 | [8 empty] | 2022 |  |  |  |  | 16700000 |  |  |  | 2022 |  |  |  |  | 0.5 |  |  |  | 2022 |  |  |  |  | 8E−7 |  |  |  | 2022 |  |  |  |  | 2.17
77 | hybrid | Strong | 2022 | [8 empty] | 2022 | [8 empty] | 2022 | [8 empty] | 2022 | [8 empty] | 2022 | [6 empty] | 950 |  | 2022 | [6 empty] | 0.77 |  | 2022 | [8 empty] | 2022 | [6 empty] | 1.4e-05
78 | analog | Weak | 2022 | 950 | [7 empty] | 2022 | 0.77 | [7 empty] | 2022 | [8 empty] | 2022 | 1.4e-05 | [7 empty] | 2022 | [8 empty] | 2022 | [8 empty] | 2022 | [8 empty] | 2022
79 | memory (volatile) | Strong | 2022 | [8 empty] | 2022 | [8 empty] | 2022 | [8 empty] | 2022 | [8 empty] | 2022 |  |  | 20 | [5 empty] | 2022 |  |  | 0.798 | [5 empty] | 2022 |  |  | 1.391 | [5 empty] | 2022 |  |  | 168
80 | analog | Weak | 2022 | 20 | [7 empty] | 2022 | 0.798 | [7 empty] | 2022 | 1.391 | [7 empty] | 2022 | 168 | [7 empty] | 2022 | [8 empty] | 2022 | [8 empty] | 2022 | [8 empty] | 2022
81 | hybrid | Weak/Strong | 2022 | [8 empty] | 2022 | [8 empty] | 2022 | [8 empty] | 2022 | [8 empty] | 2022 | [8 empty] | 2022 | [8 empty] | 2022 | [8 empty] | 2022
82 | monostable | Strong | 2022 | [8 empty] | 2022 | [8 empty] | 2022 | [8 empty] | 2022 | [8 empty] | 2022 |  |  |  |  | 5143 |  |  |  | 2022 |  |  |  |  | 0.0016 |  |  |  | 2022 |  |  |  |  | 0.16 |  |  |  | 2022 |  |  |  |  | 0.0129
83 | delay | Weak | 2023 |  | 5143 | [6 empty] | 2023 |  | 0.0016 | [6 empty] | 2023 |  | 0.16 | [6 empty] | 2023 |  | 0.0129 | [6 empty] | 2023 | [8 empty] | 2023 | [8 empty] | 2023 | [8 empty] | 2023
84 | SRAM | Weak | 2023 | [8 empty] | 2023 | [8 empty] | 2023 | [8 empty] | 2023 | [8 empty] | 2023 | [8 empty] | 2023 | [8 empty] | 2023 | [8 empty] | 2023
85 | monostable | Weak | 2023 |  |  |  |  | 1040 |  |  |  | 2023 |  |  |  |  | 0.0029 |  |  |  | 2023 |  |  |  |  | 1.77E−9 |  |  |  | 2023 |  |  |  |  | 5.6e-05 |  |  |  | 2023 | [8 empty] | 2023 | [8 empty] | 2023 | [8 empty] | 2023
86 | others | Weak | 2023 | [7 empty] | 325 | 2023 | [7 empty] | − | 2023 | [7 empty] | 4.3e-07 | 2023 | [7 empty] | 0.0506 | 2023 | [8 empty] | 2023 | [8 empty] | 2023 | [8 empty] | 2023

## TRNG_Data (hidden)
CAVEAT: scatter plots with unequal x-axis values across series need to have numerical values to function correctly. To this aim, add a "0" (or another off-scale number) where there is no value to be reported in a cell
|  |  | Max throughput (bps) (column K) | [5 empty] | Normalized area (F2) (column O) | [5 empty] | Area (um2) (column N) | [5 empty] | Min energy/bit (pJ/bit, column P) | [5 empty] | Throughput vs normalized area (bps vs F2) | [11 empty] | Throughput vs area (bps vs um2) | [11 empty] | Throughput vs energy (bps vs pJ/bit) | [11 empty] | Energy vs normalized area (pJ/bit vs F2) | [11 empty] | Energy vs area (pJ/bit vs um2)
Ref ID | class | year | noise-based | jitter | metastability | chaotic map | hybrid | others | noise-based | jitter | metastability | chaotic map | hybrid | others | noise-based | jitter | metastability | chaotic map | hybrid | others | noise-based | jitter | metastability | chaotic map | hybrid | others | noise-based |  | jitter |  | metastability |  | chaotic map |  | hybrid |  | others |  | noise-based |  | jitter |  | metastability |  | chaotic map |  | hybrid |  | others |  | noise-based |  | jitter |  | metastability |  | chaotic map |  | hybrid |  | others |  | noise-based |  | jitter |  | metastability |  | chaotic map |  | hybrid |  | others |  | noise-based |  | jitter |  | metastability |  | chaotic map |  | hybrid |  | others
| jitter | 2003 |  | 10000000 | [5 empty] | 49382716049.3827 | [5 empty] | 1600000000 | [5 empty] | 230 |  |  |  |  | 0 | 0 | 10000000 | 49382716049.3827 | 0 | 0 | 0 | 0 | 0 | 0 | 0 | 0 | 0 | 0 | 10000000 | 1600000000 | 0 | 0 | 0 | 0 | 0 | 0 | 0 | 0 | 0 | 0 | 10000000 | 230 | 0 | 0 | 0 | 0 | 0 | 0 | 0 | 0 | 0 | 0 | 230 | 49382716049.3827 | 0 | 0 | 0 | 0 | 0 | 0 | 0 | 0 | 0 | 0 | 230 | 1600000000 | 0 | 0 | 0 | 0 | 0 | 0 | 0 | 0
| noise-based | 2004 | 50000 | [23 empty] | 0 | 0 | 0 | 0 | 0 | 0 | 0 | 0 | 0 | 0 | 0 | 0 | 0 | 0 | 0 | 0 | 0 | 0 | 0 | 0 | 0 | 0 | 0 | 0 | 0 | 0 | 0 | 0 | 0 | 0 | 0 | 0 | 0 | 0 | 0 | 0 | 0 | 0 | 0 | 0 | 0 | 0 | 0 | 0 | 0 | 0 | 0 | 0 | 0 | 0 | 0 | 0 | 0 | 0 | 0 | 0 | 0 | 0 | 0 | 0
| noise-based | 2006 | [6 empty] | 625000000000 | [5 empty] | 9000000000 | [5 empty] | 250 | [5 empty] | 0 | 0 | 0 | 0 | 0 | 0 | 0 | 0 | 0 | 0 | 0 | 0 | 0 | 0 | 0 | 0 | 0 | 0 | 0 | 0 | 0 | 0 | 0 | 0 | 0 | 0 | 0 | 0 | 0 | 0 | 0 | 0 | 0 | 0 | 0 | 0 | 250 | 625000000000 | 0 | 0 | 0 | 0 | 0 | 0 | 0 | 0 | 0 | 0 | 250 | 9000000000 | 0 | 0 | 0 | 0 | 0 | 0 | 0 | 0 | 0 | 0
| chaotic map | 2006 |  |  |  | 40000000 | [5 empty] | 4.2449e+12 | [5 empty] | 520000000000 | [5 empty] | 750 |  |  | 0 | 0 | 0 | 0 | 0 | 0 | 40000000 | 4.2449e+12 | 0 | 0 | 0 | 0 | 0 | 0 | 0 | 0 | 0 | 0 | 40000000 | 520000000000 | 0 | 0 | 0 | 0 | 0 | 0 | 0 | 0 | 0 | 0 | 40000000 | 750 | 0 | 0 | 0 | 0 | 0 | 0 | 0 | 0 | 0 | 0 | 750 | 4.2449e+12 | 0 | 0 | 0 | 0 | 0 | 0 | 0 | 0 | 0 | 0 | 750 | 520000000000 | 0 | 0 | 0 | 0
| hybrid | 2007 |  |  |  |  | 2000000 | [5 empty] | 4.9704e+13 | [5 empty] | 210000000000 | [7 empty] | 0 | 0 | 0 | 0 | 0 | 0 | 0 | 0 | 2000000 | 4.9704e+13 | 0 | 0 | 0 | 0 | 0 | 0 | 0 | 0 | 0 | 0 | 2000000 | 210000000000 | 0 | 0 | 0 | 0 | 0 | 0 | 0 | 0 | 0 | 0 | 0 | 0 | 0 | 0 | 0 | 0 | 0 | 0 | 0 | 0 | 0 | 0 | 0 | 0 | 0 | 0 | 0 | 0 | 0 | 0 | 0 | 0 | 0 | 0 | 0 | 0 | 0 | 0
| jitter | 2008 |  | 1740000 | [5 empty] | 1.6049e+12 | [5 empty] | 13000000000 | [5 empty] | 137.931 |  |  |  |  | 0 | 0 | 1740000 | 1.6049e+12 | 0 | 0 | 0 | 0 | 0 | 0 | 0 | 0 | 0 | 0 | 1740000 | 13000000000 | 0 | 0 | 0 | 0 | 0 | 0 | 0 | 0 | 0 | 0 | 1740000 | 137.931 | 0 | 0 | 0 | 0 | 0 | 0 | 0 | 0 | 0 | 0 | 137.931 | 1.6049e+12 | 0 | 0 | 0 | 0 | 0 | 0 | 0 | 0 | 0 | 0 | 137.931 | 13000000000 | 0 | 0 | 0 | 0 | 0 | 0 | 0 | 0
| hybrid | 2008 |  |  |  |  | 200000 | [5 empty] | 8.5799e+12 | [5 empty] | 145000000000 | [5 empty] | 5000 |  | 0 | 0 | 0 | 0 | 0 | 0 | 0 | 0 | 200000 | 8.5799e+12 | 0 | 0 | 0 | 0 | 0 | 0 | 0 | 0 | 0 | 0 | 200000 | 145000000000 | 0 | 0 | 0 | 0 | 0 | 0 | 0 | 0 | 0 | 0 | 200000 | 5000 | 0 | 0 | 0 | 0 | 0 | 0 | 0 | 0 | 0 | 0 | 5000 | 8.5799e+12 | 0 | 0 | 0 | 0 | 0 | 0 | 0 | 0 | 0 | 0 | 5000 | 145000000000 | 0 | 0
| noise-based | 2008 | 2000000 | [5 empty] | 19520000000 | [5 empty] | 1220000000 | [5 empty] | 3800 | [5 empty] | 2000000 | 19520000000 | 0 | 0 | 0 | 0 | 0 | 0 | 0 | 0 | 0 | 0 | 2000000 | 1220000000 | 0 | 0 | 0 | 0 | 0 | 0 | 0 | 0 | 0 | 0 | 2000000 | 3800 | 0 | 0 | 0 | 0 | 0 | 0 | 0 | 0 | 0 | 0 | 3800 | 19520000000 | 0 | 0 | 0 | 0 | 0 | 0 | 0 | 0 | 0 | 0 | 3800 | 1220000000 | 0 | 0 | 0 | 0 | 0 | 0 | 0 | 0 | 0 | 0
| others | 2011 | [5 empty] | 11000 | [5 empty] | 284023668639.0532 | [5 empty] | 1200000000 | [5 empty] | 181818.1818 | 0 | 0 | 0 | 0 | 0 | 0 | 0 | 0 | 0 | 0 | 11000 | 284023668639.0532 | 0 | 0 | 0 | 0 | 0 | 0 | 0 | 0 | 0 | 0 | 11000 | 1200000000 | 0 | 0 | 0 | 0 | 0 | 0 | 0 | 0 | 0 | 0 | 11000 | 181818.1818 | 0 | 0 | 0 | 0 | 0 | 0 | 0 | 0 | 0 | 0 | 181818.1818 | 284023668639.0532 | 0 | 0 | 0 | 0 | 0 | 0 | 0 | 0 | 0 | 0 | 181818.1818 | 1200000000
| metastability | 2012 |  |  | 2400000000 | [5 empty] | 1.9773e+12 | [5 empty] | 4004000000 | [5 empty] | 0.4 |  |  |  | 0 | 0 | 0 | 0 | 2400000000 | 1.9773e+12 | 0 | 0 | 0 | 0 | 0 | 0 | 0 | 0 | 0 | 0 | 2400000000 | 4004000000 | 0 | 0 | 0 | 0 | 0 | 0 | 0 | 0 | 0 | 0 | 2400000000 | 0.4 | 0 | 0 | 0 | 0 | 0 | 0 | 0 | 0 | 0 | 0 | 0.4 | 1.9773e+12 | 0 | 0 | 0 | 0 | 0 | 0 | 0 | 0 | 0 | 0 | 0.4 | 4004000000 | 0 | 0 | 0 | 0 | 0 | 0
| jitter | 2014 |  | 23160000 | [5 empty] | 472000 | [5 empty] | 370048000 | [5 empty] | 23 |  |  |  |  | 0 | 0 | 23160000 | 472000 | 0 | 0 | 0 | 0 | 0 | 0 | 0 | 0 | 0 | 0 | 23160000 | 370048000 | 0 | 0 | 0 | 0 | 0 | 0 | 0 | 0 | 0 | 0 | 23160000 | 23 | 0 | 0 | 0 | 0 | 0 | 0 | 0 | 0 | 0 | 0 | 23 | 472000 | 0 | 0 | 0 | 0 | 0 | 0 | 0 | 0 | 0 | 0 | 23 | 370048000 | 0 | 0 | 0 | 0 | 0 | 0 | 0 | 0
| jitter | 2014 |  | 500000 | [5 empty] | 875000000000 | [5 empty] | 1400000000 | [5 empty] | 0.428 |  |  |  |  | 0 | 0 | 500000 | 875000000000 | 0 | 0 | 0 | 0 | 0 | 0 | 0 | 0 | 0 | 0 | 500000 | 1400000000 | 0 | 0 | 0 | 0 | 0 | 0 | 0 | 0 | 0 | 0 | 500000 | 0.428 | 0 | 0 | 0 | 0 | 0 | 0 | 0 | 0 | 0 | 0 | 0.428 | 875000000000 | 0 | 0 | 0 | 0 | 0 | 0 | 0 | 0 | 0 | 0 | 0.428 | 1400000000 | 0 | 0 | 0 | 0 | 0 | 0 | 0 | 0
| chaotic map | 2014 |  |  |  | 127000000 | [5 empty] | 46000 | [5 empty] | 93150000 | [5 empty] | 8.6 |  |  | 0 | 0 | 0 | 0 | 0 | 0 | 127000000 | 46000 | 0 | 0 | 0 | 0 | 0 | 0 | 0 | 0 | 0 | 0 | 127000000 | 93150000 | 0 | 0 | 0 | 0 | 0 | 0 | 0 | 0 | 0 | 0 | 127000000 | 8.6 | 0 | 0 | 0 | 0 | 0 | 0 | 0 | 0 | 0 | 0 | 8.6 | 46000 | 0 | 0 | 0 | 0 | 0 | 0 | 0 | 0 | 0 | 0 | 8.6 | 93150000 | 0 | 0 | 0 | 0
| hybrid | 2016 |  |  |  |  | 162500000 | [5 empty] | 5150000 | [5 empty] | 1009400000 | [5 empty] | 23 |  | 0 | 0 | 0 | 0 | 0 | 0 | 0 | 0 | 162500000 | 5150000 | 0 | 0 | 0 | 0 | 0 | 0 | 0 | 0 | 0 | 0 | 162500000 | 1009400000 | 0 | 0 | 0 | 0 | 0 | 0 | 0 | 0 | 0 | 0 | 162500000 | 23 | 0 | 0 | 0 | 0 | 0 | 0 | 0 | 0 | 0 | 0 | 23 | 5150000 | 0 | 0 | 0 | 0 | 0 | 0 | 0 | 0 | 0 | 0 | 23 | 1009400000 | 0 | 0
| jitter | 2016 |  | 2000000 | [5 empty] | 519000 | [5 empty] | 830400000 | [5 empty] | 11 |  |  |  |  | 0 | 0 | 2000000 | 519000 | 0 | 0 | 0 | 0 | 0 | 0 | 0 | 0 | 0 | 0 | 2000000 | 830400000 | 0 | 0 | 0 | 0 | 0 | 0 | 0 | 0 | 0 | 0 | 2000000 | 11 | 0 | 0 | 0 | 0 | 0 | 0 | 0 | 0 | 0 | 0 | 11 | 519000 | 0 | 0 | 0 | 0 | 0 | 0 | 0 | 0 | 0 | 0 | 11 | 830400000 | 0 | 0 | 0 | 0 | 0 | 0 | 0 | 0
| others | 2016 | [5 empty] | 128000000 | [5 empty] | 49000000 | [5 empty] | 1102500000000 | [6 empty] | 0 | 0 | 0 | 0 | 0 | 0 | 0 | 0 | 0 | 0 | 128000000 | 49000000 | 0 | 0 | 0 | 0 | 0 | 0 | 0 | 0 | 0 | 0 | 128000000 | 1102500000000 | 0 | 0 | 0 | 0 | 0 | 0 | 0 | 0 | 0 | 0 | 0 | 0 | 0 | 0 | 0 | 0 | 0 | 0 | 0 | 0 | 0 | 0 | 0 | 0 | 0 | 0 | 0 | 0 | 0 | 0 | 0 | 0 | 0 | 0 | 0 | 0
| jitter | 2017 |  | 9900000 | [5 empty] | 218000 | [5 empty] | 921050000 | [5 empty] | 35.5 |  |  |  |  | 0 | 0 | 9900000 | 218000 | 0 | 0 | 0 | 0 | 0 | 0 | 0 | 0 | 0 | 0 | 9900000 | 921050000 | 0 | 0 | 0 | 0 | 0 | 0 | 0 | 0 | 0 | 0 | 9900000 | 35.5 | 0 | 0 | 0 | 0 | 0 | 0 | 0 | 0 | 0 | 0 | 35.5 | 218000 | 0 | 0 | 0 | 0 | 0 | 0 | 0 | 0 | 0 | 0 | 35.5 | 921050000 | 0 | 0 | 0 | 0 | 0 | 0 | 0 | 0
| hybrid | 2017 |  |  |  |  | 3000000000 | [5 empty] | 380000 | [5 empty] | 1605500000 | [5 empty] | 1.6 |  | 0 | 0 | 0 | 0 | 0 | 0 | 0 | 0 | 3000000000 | 380000 | 0 | 0 | 0 | 0 | 0 | 0 | 0 | 0 | 0 | 0 | 3000000000 | 1605500000 | 0 | 0 | 0 | 0 | 0 | 0 | 0 | 0 | 0 | 0 | 3000000000 | 1.6 | 0 | 0 | 0 | 0 | 0 | 0 | 0 | 0 | 0 | 0 | 1.6 | 380000 | 0 | 0 | 0 | 0 | 0 | 0 | 0 | 0 | 0 | 0 | 1.6 | 1605500000 | 0 | 0
| chaotic map | 2017 |  |  |  | 270000 | [5 empty] | 6481000 | [5 empty] | 210000000000 | [5 empty] | 0.3 |  |  | 0 | 0 | 0 | 0 | 0 | 0 | 270000 | 6481000 | 0 | 0 | 0 | 0 | 0 | 0 | 0 | 0 | 0 | 0 | 270000 | 210000000000 | 0 | 0 | 0 | 0 | 0 | 0 | 0 | 0 | 0 | 0 | 270000 | 0.3 | 0 | 0 | 0 | 0 | 0 | 0 | 0 | 0 | 0 | 0 | 0.3 | 6481000 | 0 | 0 | 0 | 0 | 0 | 0 | 0 | 0 | 0 | 0 | 0.3 | 210000000000 | 0 | 0 | 0 | 0
| chaotic map | 2017 |  |  |  | 67000000 | [5 empty] | 132000 | [5 empty] | 557700000 | [5 empty] | 0.025 |  |  | 0 | 0 | 0 | 0 | 0 | 0 | 67000000 | 132000 | 0 | 0 | 0 | 0 | 0 | 0 | 0 | 0 | 0 | 0 | 67000000 | 557700000 | 0 | 0 | 0 | 0 | 0 | 0 | 0 | 0 | 0 | 0 | 67000000 | 0.025 | 0 | 0 | 0 | 0 | 0 | 0 | 0 | 0 | 0 | 0 | 0.025 | 132000 | 0 | 0 | 0 | 0 | 0 | 0 | 0 | 0 | 0 | 0 | 0.025 | 557700000 | 0 | 0 | 0 | 0
| others | 2018 | [5 empty] | 66000000 | [5 empty] | 229591.8367 | [5 empty] | 180000000 | [5 empty] | 11 | 0 | 0 | 0 | 0 | 0 | 0 | 0 | 0 | 0 | 0 | 66000000 | 229591.8367 | 0 | 0 | 0 | 0 | 0 | 0 | 0 | 0 | 0 | 0 | 66000000 | 180000000 | 0 | 0 | 0 | 0 | 0 | 0 | 0 | 0 | 0 | 0 | 66000000 | 11 | 0 | 0 | 0 | 0 | 0 | 0 | 0 | 0 | 0 | 0 | 11 | 229591.8367 | 0 | 0 | 0 | 0 | 0 | 0 | 0 | 0 | 0 | 0 | 11 | 180000000
| metastability | 2018 |  |  | 86000000 | [5 empty] | 2370000 | [5 empty] | 10013250000 | [5 empty] | 2.58 |  |  |  | 0 | 0 | 0 | 0 | 86000000 | 2370000 | 0 | 0 | 0 | 0 | 0 | 0 | 0 | 0 | 0 | 0 | 86000000 | 10013250000 | 0 | 0 | 0 | 0 | 0 | 0 | 0 | 0 | 0 | 0 | 86000000 | 2.58 | 0 | 0 | 0 | 0 | 0 | 0 | 0 | 0 | 0 | 0 | 2.58 | 2370000 | 0 | 0 | 0 | 0 | 0 | 0 | 0 | 0 | 0 | 0 | 2.58 | 10013250000 | 0 | 0 | 0 | 0 | 0 | 0
| metastability | 2019 |  |  | 1480000000 | [5 empty] | 10800000 | [5 empty] | 2116800000 | [5 empty] | 2.5 |  |  |  | 0 | 0 | 0 | 0 | 1480000000 | 10800000 | 0 | 0 | 0 | 0 | 0 | 0 | 0 | 0 | 0 | 0 | 1480000000 | 2116800000 | 0 | 0 | 0 | 0 | 0 | 0 | 0 | 0 | 0 | 0 | 1480000000 | 2.5 | 0 | 0 | 0 | 0 | 0 | 0 | 0 | 0 | 0 | 0 | 2.5 | 10800000 | 0 | 0 | 0 | 0 | 0 | 0 | 0 | 0 | 0 | 0 | 2.5 | 2116800000 | 0 | 0 | 0 | 0 | 0 | 0
| metastability | 2020 |  |  | 128000000 | [5 empty] | 430000 | [5 empty] | 688000000 | [5 empty] | 2.5 |  |  |  | 0 | 0 | 0 | 0 | 128000000 | 430000 | 0 | 0 | 0 | 0 | 0 | 0 | 0 | 0 | 0 | 0 | 128000000 | 688000000 | 0 | 0 | 0 | 0 | 0 | 0 | 0 | 0 | 0 | 0 | 128000000 | 2.5 | 0 | 0 | 0 | 0 | 0 | 0 | 0 | 0 | 0 | 0 | 2.5 | 430000 | 0 | 0 | 0 | 0 | 0 | 0 | 0 | 0 | 0 | 0 | 2.5 | 688000000 | 0 | 0 | 0 | 0 | 0 | 0
| unified PUF+TRNG in eFlash | 2020 | [24 empty] | 0 | 0 | 0 | 0 | 0 | 0 | 0 | 0 | 0 | 0 | 0 | 0 | 0 | 0 | 0 | 0 | 0 | 0 | 0 | 0 | 0 | 0 | 0 | 0 | 0 | 0 | 0 | 0 | 0 | 0 | 0 | 0 | 0 | 0 | 0 | 0 | 0 | 0 | 0 | 0 | 0 | 0 | 0 | 0 | 0 | 0 | 0 | 0 | 0 | 0 | 0 | 0 | 0 | 0 | 0 | 0 | 0 | 0 | 0 | 0
| jitter | 2020 |  | 52000000 | [5 empty] | 14201183 | [5 empty] | 59999998175 | [5 empty] | 6.9 |  |  |  |  | 0 | 0 | 52000000 | 14201183 | 0 | 0 | 0 | 0 | 0 | 0 | 0 | 0 | 0 | 0 | 52000000 | 59999998175 | 0 | 0 | 0 | 0 | 0 | 0 | 0 | 0 | 0 | 0 | 52000000 | 6.9 | 0 | 0 | 0 | 0 | 0 | 0 | 0 | 0 | 0 | 0 | 6.9 | 14201183 | 0 | 0 | 0 | 0 | 0 | 0 | 0 | 0 | 0 | 0 | 6.9 | 59999998175 | 0 | 0 | 0 | 0 | 0 | 0 | 0 | 0
| jitter | 2021 |  | 3600000 | [5 empty] | 19642857 | [5 empty] | 15399999888 | [5 empty] | 9.6 |  |  |  |  | 0 | 0 | 3600000 | 19642857 | 0 | 0 | 0 | 0 | 0 | 0 | 0 | 0 | 0 | 0 | 3600000 | 15399999888 | 0 | 0 | 0 | 0 | 0 | 0 | 0 | 0 | 0 | 0 | 3600000 | 9.6 | 0 | 0 | 0 | 0 | 0 | 0 | 0 | 0 | 0 | 0 | 9.6 | 19642857 | 0 | 0 | 0 | 0 | 0 | 0 | 0 | 0 | 0 | 0 | 9.6 | 15399999888 | 0 | 0 | 0 | 0 | 0 | 0 | 0 | 0
| metastability | 2021 |  |  | 46410000 | [21 empty] | 0 | 0 | 0 | 0 | 0 | 0 | 0 | 0 | 0 | 0 | 0 | 0 | 0 | 0 | 0 | 0 | 0 | 0 | 0 | 0 | 0 | 0 | 0 | 0 | 0 | 0 | 0 | 0 | 0 | 0 | 0 | 0 | 0 | 0 | 0 | 0 | 0 | 0 | 0 | 0 | 0 | 0 | 0 | 0 | 0 | 0 | 0 | 0 | 0 | 0 | 0 | 0 | 0 | 0 | 0 | 0 | 0 | 0 | 0 | 0
| metastability | 2021 |  |  | 2390000 | [5 empty] | 329000 | [5 empty] | 5560100000 | [5 empty] | 0.186 |  |  |  | 0 | 0 | 0 | 0 | 2390000 | 329000 | 0 | 0 | 0 | 0 | 0 | 0 | 0 | 0 | 0 | 0 | 2390000 | 5560100000 | 0 | 0 | 0 | 0 | 0 | 0 | 0 | 0 | 0 | 0 | 2390000 | 0.186 | 0 | 0 | 0 | 0 | 0 | 0 | 0 | 0 | 0 | 0 | 0.186 | 329000 | 0 | 0 | 0 | 0 | 0 | 0 | 0 | 0 | 0 | 0 | 0.186 | 5560100000 | 0 | 0 | 0 | 0 | 0 | 0
| metastability | 2021 | [24 empty] | 0 | 0 | 0 | 0 | 0 | 0 | 0 | 0 | 0 | 0 | 0 | 0 | 0 | 0 | 0 | 0 | 0 | 0 | 0 | 0 | 0 | 0 | 0 | 0 | 0 | 0 | 0 | 0 | 0 | 0 | 0 | 0 | 0 | 0 | 0 | 0 | 0 | 0 | 0 | 0 | 0 | 0 | 0 | 0 | 0 | 0 | 0 | 0 | 0 | 0 | 0 | 0 | 0 | 0 | 0 | 0 | 0 | 0 | 0 | 0
| jitter | 2021 |  | 45000000 | [5 empty] | 2709375 | [5 empty] | 4335000000 | [5 empty] | 1.48 |  |  |  |  | 0 | 0 | 45000000 | 2709375 | 0 | 0 | 0 | 0 | 0 | 0 | 0 | 0 | 0 | 0 | 45000000 | 4335000000 | 0 | 0 | 0 | 0 | 0 | 0 | 0 | 0 | 0 | 0 | 45000000 | 1.48 | 0 | 0 | 0 | 0 | 0 | 0 | 0 | 0 | 0 | 0 | 1.48 | 2709375 | 0 | 0 | 0 | 0 | 0 | 0 | 0 | 0 | 0 | 0 | 1.48 | 4335000000 | 0 | 0 | 0 | 0 | 0 | 0 | 0 | 0
| noise-based | 2021 | [24 empty] | 0 | 0 | 0 | 0 | 0 | 0 | 0 | 0 | 0 | 0 | 0 | 0 | 0 | 0 | 0 | 0 | 0 | 0 | 0 | 0 | 0 | 0 | 0 | 0 | 0 | 0 | 0 | 0 | 0 | 0 | 0 | 0 | 0 | 0 | 0 | 0 | 0 | 0 | 0 | 0 | 0 | 0 | 0 | 0 | 0 | 0 | 0 | 0 | 0 | 0 | 0 | 0 | 0 | 0 | 0 | 0 | 0 | 0 | 0 | 0
| jitter | 2022 |  | 52000000 | [5 empty] | 87000 | [5 empty] | 366000000 | [5 empty] | 5 |  |  |  |  | 0 | 0 | 52000000 | 87000 | 0 | 0 | 0 | 0 | 0 | 0 | 0 | 0 | 0 | 0 | 52000000 | 366000000 | 0 | 0 | 0 | 0 | 0 | 0 | 0 | 0 | 0 | 0 | 52000000 | 5 | 0 | 0 | 0 | 0 | 0 | 0 | 0 | 0 | 0 | 0 | 5 | 87000 | 0 | 0 | 0 | 0 | 0 | 0 | 0 | 0 | 0 | 0 | 5 | 366000000 | 0 | 0 | 0 | 0 | 0 | 0 | 0 | 0
| noise-based | 2022 | 1500000 | [23 empty] | 0 | 0 | 0 | 0 | 0 | 0 | 0 | 0 | 0 | 0 | 0 | 0 | 0 | 0 | 0 | 0 | 0 | 0 | 0 | 0 | 0 | 0 | 0 | 0 | 0 | 0 | 0 | 0 | 0 | 0 | 0 | 0 | 0 | 0 | 0 | 0 | 0 | 0 | 0 | 0 | 0 | 0 | 0 | 0 | 0 | 0 | 0 | 0 | 0 | 0 | 0 | 0 | 0 | 0 | 0 | 0 | 0 | 0 | 0 | 0
| metastability | 2022 |  |  | 1300000 | [5 empty] | 316000 | [5 empty] | 5343000000 | [5 empty] | 0.116 |  |  |  | 0 | 0 | 0 | 0 | 1300000 | 316000 | 0 | 0 | 0 | 0 | 0 | 0 | 0 | 0 | 0 | 0 | 1300000 | 5343000000 | 0 | 0 | 0 | 0 | 0 | 0 | 0 | 0 | 0 | 0 | 1300000 | 0.116 | 0 | 0 | 0 | 0 | 0 | 0 | 0 | 0 | 0 | 0 | 0.116 | 316000 | 0 | 0 | 0 | 0 | 0 | 0 | 0 | 0 | 0 | 0 | 0.116 | 5343000000 | 0 | 0 | 0 | 0 | 0 | 0
| jitter | 2022 | [7 empty] | 191000 | [5 empty] | 305600000 | [5 empty] | 10.7 |  |  |  |  | 0 | 0 | 0 | 0 | 0 | 0 | 0 | 0 | 0 | 0 | 0 | 0 | 0 | 0 | 0 | 0 | 0 | 0 | 0 | 0 | 0 | 0 | 0 | 0 | 0 | 0 | 0 | 0 | 0 | 0 | 0 | 0 | 0 | 0 | 0 | 0 | 0 | 0 | 10.7 | 191000 | 0 | 0 | 0 | 0 | 0 | 0 | 0 | 0 | 0 | 0 | 10.7 | 305600000 | 0 | 0 | 0 | 0 | 0 | 0 | 0 | 0
| jitter | 2023 |  | 53000000 | [5 empty] | 340000 | [11 empty] | 2.5 |  |  |  |  | 0 | 0 | 53000000 | 340000 | 0 | 0 | 0 | 0 | 0 | 0 | 0 | 0 | 0 | 0 | 0 | 0 | 0 | 0 | 0 | 0 | 0 | 0 | 0 | 0 | 0 | 0 | 53000000 | 2.5 | 0 | 0 | 0 | 0 | 0 | 0 | 0 | 0 | 0 | 0 | 2.5 | 340000 | 0 | 0 | 0 | 0 | 0 | 0 | 0 | 0 | 0 | 0 | 0 | 0 | 0 | 0 | 0 | 0 | 0 | 0 | 0 | 0
| jitter | 2023 |  | 100800000 | [5 empty] | 1810000 | [11 empty] | 3.67 |  |  |  |  | 0 | 0 | 100800000 | 1810000 | 0 | 0 | 0 | 0 | 0 | 0 | 0 | 0 | 0 | 0 | 0 | 0 | 0 | 0 | 0 | 0 | 0 | 0 | 0 | 0 | 0 | 0 | 100800000 | 3.67 | 0 | 0 | 0 | 0 | 0 | 0 | 0 | 0 | 0 | 0 | 3.67 | 1810000 | 0 | 0 | 0 | 0 | 0 | 0 | 0 | 0 | 0 | 0 | 0 | 0 | 0 | 0 | 0 | 0 | 0 | 0 | 0 | 0